## Home
|  |  | User Registration No: | Unregistered Copy
List & Properties of UK Strcutral Steel Shapes
| No | Sheet | Description
UK Basic Shapes
| 1 | UB | Universal beams to BS 4 : Part 1: 1993
| 2 | UC | Universal Columns to BS 4: Part 1: 1993
| 3 | UBP | Universal Bearing Piles to BS 4: Part 1: 1993
| 4 | RSJ | Joists with Taper Flanges to BS 4: Part 1: 1993
| 5 | RSC | Channels to BS 4: Part 1: 1993
| 6 | PFC | Parallel Flange Channels
| 7 | EAngle | Equal Leg Angles to EN 10056-1: 1998
| 8 | UEAngle | Unequal Leg Angles to EN 10056-1: 1998
| 9 | CHShf | Hot Finished Circular Hollow Sections to EN 10210-2: 1997
| 10 | SHShf | Hot Finished Square Hollow Sections to EN 10210-2: 1997
| 11 | RHShf | Hot Finished Rectangular Hollow Sections to EN 10210-2: 1997
| 12 | CHScf | Cold Formed Circular Hollow Sections to EN 10219-2: 1997
| 13 | SHScf | Cold Formed Square Hollow Sections to EN 10219-2: 1997
| 14 | RHScf | Cold Formed Rectangular Hollow Sections to EN 10219-2: 1997
UK Fabricated Shapes
| 15 | TeeUB | Structural Tees Cut from Universal Beams to BS 4: Part 1: 1993
| 16 | TeeUC | Structural Tees Cut from Universal Columns to BS 4: Part 1: 1993
| 17 | TeeRSJ | Structural Tees Cut form BS 4: Part 1: 1993 Joists
| 18 | CastUB | Castellated Beams cut from BS 4: Part 1: 1993 Universal Beams
| 19 | CastUC | Castellated Columns cut from BS 4: Part 1: 1993 Universal Columns
| 20 | CastRSJ | Castellated Joists cut from BS 4: Part 1: 1993 Joists
| 21 | ASB | Asymmetric Slimflor Beams
| 22 | SFB | Slimflor Fabricated Beams
Overseas Shapes
| 23 | ASTM | American W Shapes to ASTM A6/A36
| 24 | IPE | European Narrow flange beams to Euronorm 89
| 25 | HE | European Wide Flange Beams in Accordance with Euronorm 53-62
| 26 | SHSjumbo | JUMBO Square Hollow Sections to JIS G3136
Documentation
| 27 | Notes | User Notes for Steel1939UK
| 28 | Terms | Terms & Conditons of Use
| 29 | Rev | Revision History
SteelUK001202 |  |  |  |  | Compiled & calculated by Techno Consultants Ltd, December 2000

## UB
UB | [20 empty] | User Registration No: | Unregistered Copy
Diagram |  |  | Universal Beams to BS4 Part 1 1993 |  |  |  |  | [ALL Sections]
|  |  |  | Mass | Depth | Width | Thickness of |  | Root | Depth | Second Moment |  | Radius |  | Elastic |  | Plastic |  | Buckling | Torsional | Warping | Torsional | Area
|  |  |  | per | of | of | Web | Flange | Radius | between | of Area |  | of Gyration |  | Modulus |  | Modulus |  | Parameter | Index | Constant | Constant | of
|  |  | Designation | metre | Section | Section |  |  |  | fillets | Axis x-x | Axis y-y | Axis x-x | Axis y-y | Axis x-x | Axis y-y | Axis x-x | Axis y-y |  |  |  | Inertia | Section
|  |  |  | M | h | b | s | t | r | d | Ix | Iy | rx | ry | Zx | Zy | Sx | Sy | u | x | H | J | A
Home |  |  |  | kg/m | mm | mm | mm | mm | mm | mm | cm4 | cm4 | cm | cm | cm3 | cm3 | cm3 | cm3 |  |  | dm6 | cm4 | cm2
1 | b | c | 914x419x388 | 388 | 921 | 420.5 | 21.4 | 36.6 | 24.1 | 799.6 | 719635 | 45438 | 38.2 | 9.59 | 15627 | 2161 | 17665 | 3341 | 0.885 | 26.7 | 88.9 | 1734 | 494
2 | b | c | 914x419x343 | 343.3 | 911.8 | 418.5 | 19.4 | 32 | 24.1 | 799.6 | 625780 | 39156 | 37.8 | 9.46 | 13726 | 1871 | 15477 | 2890 | 0.883 | 30.1 | 75.8 | 1193 | 437
3 | b | c | 914x305x289 | 289.1 | 926.6 | 307.7 | 19.5 | 32 | 19.1 | 824.4 | 504187 | 15597 | 37 | 6.51 | 10883 | 1014 | 12570 | 1601 | 0.867 | 31.9 | 31.2 | 926 | 368
4 | b | c | 914x305x253 | 253.4 | 918.4 | 305.5 | 17.3 | 27.9 | 19.1 | 824.4 | 436305 | 13301 | 36.8 | 6.42 | 9501 | 871 | 10942 | 1371 | 0.866 | 36.2 | 26.4 | 626 | 323
5 | b | c | 914x305x224 | 224.2 | 910.4 | 304.1 | 15.9 | 23.9 | 19.1 | 824.4 | 376414 | 11236 | 36.3 | 6.27 | 8269 | 739 | 9535 | 1163 | 0.861 | 41.3 | 22.1 | 422 | 286
6 | b | c | 914x305x201 | 200.9 | 903 | 303.3 | 15.1 | 20.2 | 19.1 | 824.4 | 325254 | 9423 | 35.7 | 6.07 | 7204 | 621 | 8351 | 982 | 0.854 | 46.8 | 18.4 | 291 | 256
7 | b | c | 838x292x226 | 226.5 | 850.9 | 293.8 | 16.1 | 26.8 | 17.8 | 761.7 | 339704 | 11360 | 34.3 | 6.27 | 7985 | 773 | 9155 | 1212 | 0.87 | 35 | 19.3 | 514 | 289
8 | b | c | 838x292x194 | 193.8 | 840.7 | 292.4 | 14.7 | 21.7 | 17.8 | 761.7 | 279175 | 9066 | 33.6 | 6.06 | 6641 | 620 | 7640 | 974 | 0.862 | 41.6 | 15.2 | 306 | 247
9 | b | c | 838x292x176 | 175.9 | 834.9 | 291.7 | 14 | 18.8 | 17.8 | 761.7 | 246021 | 7799 | 33.1 | 5.9 | 5893 | 535 | 6808 | 842 | 0.856 | 46.5 | 13 | 221 | 224
10 | b | c | 762x267x197 | 196.8 | 769.8 | 268 | 15.6 | 25.4 | 16.5 | 686 | 239957 | 8175 | 30.9 | 5.71 | 6234 | 610 | 7167 | 959 | 0.869 | 33.2 | 11.3 | 404 | 251
11 | b | c | 762x267x173 | 173 | 762.2 | 266.7 | 14.3 | 21.6 | 16.5 | 686 | 205282 | 6850 | 30.5 | 5.58 | 5387 | 514 | 6198 | 807 | 0.864 | 38.1 | 9.39 | 267 | 220
12 | b | c | 762x267x147 | 146.9 | 754 | 265.2 | 12.8 | 17.5 | 16.5 | 686 | 168502 | 5455 | 30 | 5.4 | 4470 | 411 | 5156 | 647 | 0.858 | 45.2 | 7.4 | 159 | 187
13 | b | c | 762x267x134 | 133.9 | 750 | 264.4 | 12 | 15.5 | 16.5 | 686 | 150692 | 4788 | 29.7 | 5.3 | 4018 | 362 | 4644 | 570 | 0.854 | 49.8 | 6.46 | 119 | 171
14 | b | c | 686x254x170 | 170.2 | 692.9 | 255.8 | 14.5 | 23.7 | 15.2 | 615.1 | 170326 | 6630 | 28 | 5.53 | 4916 | 518 | 5631 | 811 | 0.872 | 31.8 | 7.42 | 308 | 217
15 | b | c | 686x254x152 | 152.4 | 687.5 | 254.5 | 13.2 | 21 | 15.2 | 615.1 | 150355 | 5784 | 27.8 | 5.46 | 4374 | 455 | 5000 | 710 | 0.871 | 35.5 | 6.42 | 220 | 194
16 | b | c | 686x254x140 | 140.1 | 683.5 | 253.7 | 12.4 | 19 | 15.2 | 615.1 | 136267 | 5183 | 27.6 | 5.39 | 3987 | 409 | 4558 | 638 | 0.868 | 38.7 | 5.72 | 169 | 178
17 | b | c | 686x254x125 | 125.2 | 677.9 | 253 | 11.7 | 16.2 | 15.2 | 615.1 | 117992 | 4383 | 27.2 | 5.24 | 3481 | 346 | 3994 | 542 | 0.862 | 43.9 | 4.8 | 116 | 159
18 | b | c | 610x305x238 | 238.1 | 635.8 | 311.4 | 18.4 | 31.4 | 16.5 | 540 | 209471 | 15837 | 26.3 | 7.23 | 6589 | 1017 | 7486 | 1574 | 0.886 | 21.3 | 14.5 | 785 | 303
19 | b | c | 610x305x179 | 179 | 620.2 | 307.1 | 14.1 | 23.6 | 16.5 | 540 | 153024 | 11408 | 25.9 | 7.07 | 4935 | 743 | 5547 | 1144 | 0.886 | 27.7 | 10.2 | 340 | 228
20 | b | c | 610x305x149 | 149.2 | 612.4 | 304.8 | 11.8 | 19.7 | 16.5 | 540 | 125876 | 9308 | 25.7 | 7 | 4111 | 611 | 4594 | 937 | 0.886 | 32.7 | 8.17 | 200 | 190
21 | b | c | 610x229x140 | 139.9 | 617.2 | 230.2 | 13.1 | 22.1 | 12.7 | 547.6 | 111777 | 4505 | 25 | 5.03 | 3622 | 391 | 4142 | 611 | 0.875 | 30.6 | 3.99 | 216 | 178
22 | b | c | 610x229x125 | 125.1 | 612.2 | 229 | 11.9 | 19.6 | 12.7 | 547.6 | 98610 | 3932 | 24.9 | 4.97 | 3221 | 343 | 3676 | 535 | 0.873 | 34.1 | 3.45 | 154 | 159
23 | b | c | 610x229x113 | 113 | 607.6 | 228.2 | 11.1 | 17.3 | 12.7 | 547.6 | 87318 | 3434 | 24.6 | 4.88 | 2874 | 301 | 3281 | 469 | 0.87 | 38 | 2.99 | 111 | 144
24 | b | c | 610x229x101 | 101.2 | 602.6 | 227.6 | 10.5 | 14.8 | 12.7 | 547.6 | 75780 | 2915 | 24.2 | 4.75 | 2515 | 256 | 2881 | 400 | 0.864 | 43.1 | 2.52 | 77 | 129
25 | b | c | 533x210x122 | 122 | 544.5 | 211.9 | 12.7 | 21.3 | 12.7 | 476.5 | 76043 | 3388 | 22.1 | 4.67 | 2793 | 320 | 3196 | 500 | 0.877 | 27.6 | 2.32 | 178 | 155
26 | b | c | 533x210x109 | 109 | 539.5 | 210.8 | 11.6 | 18.8 | 12.7 | 476.5 | 66822 | 2943 | 21.9 | 4.6 | 2477 | 279 | 2828 | 436 | 0.875 | 30.9 | 1.99 | 126 | 139
27 | b | c | 533x210x101 | 101 | 536.7 | 210 | 10.8 | 17.4 | 12.7 | 476.5 | 61519 | 2692 | 21.9 | 4.57 | 2292 | 256 | 2612 | 399 | 0.874 | 33.2 | 1.81 | 101 | 129
28 | b | c | 533x210x92 | 92.1 | 533.1 | 209.3 | 10.1 | 15.6 | 12.7 | 476.5 | 55227 | 2389 | 21.7 | 4.51 | 2072 | 228 | 2360 | 356 | 0.872 | 36.5 | 1.6 | 75.7 | 117
29 | b | c | 533x210x82 | 82.2 | 528.3 | 208.8 | 9.6 | 13.2 | 12.7 | 476.5 | 47539 | 2007 | 21.3 | 4.38 | 1800 | 192 | 2059 | 300 | 0.864 | 41.6 | 1.33 | 51.5 | 105
30 | b | c | 457x191x98 | 98.3 | 467.2 | 192.8 | 11.4 | 19.6 | 10.2 | 407.6 | 45727 | 2347 | 19.1 | 4.33 | 1957 | 243 | 2232 | 379 | 0.881 | 25.7 | 1.18 | 121 | 125
31 | b | c | 457x191x89 | 89.3 | 463.4 | 191.9 | 10.5 | 17.7 | 10.2 | 407.6 | 41015 | 2089 | 19 | 4.29 | 1770 | 218 | 2014 | 338 | 0.88 | 28.3 | 1.04 | 90.7 | 114
32 | b | c | 457x191x82 | 82 | 460 | 191.3 | 9.9 | 16 | 10.2 | 407.6 | 37051 | 1871 | 18.8 | 4.23 | 1611 | 196 | 1831 | 304 | 0.877 | 30.9 | 0.922 | 69.2 | 104
33 | b | c | 457x191x74 | 74.3 | 457 | 190.4 | 9 | 14.5 | 10.2 | 407.6 | 33319 | 1671 | 18.8 | 4.2 | 1458 | 176 | 1653 | 272 | 0.877 | 33.9 | 0.818 | 51.8 | 94.6
34 | b | c | 457x191x67 | 67.1 | 453.4 | 189.9 | 8.5 | 12.7 | 10.2 | 407.6 | 29380 | 1452 | 18.5 | 4.12 | 1296 | 153 | 1471 | 237 | 0.872 | 37.9 | 0.705 | 37.1 | 85.5
35 | b | c | 457x152x82 | 82.1 | 465.8 | 155.3 | 10.5 | 18.9 | 10.2 | 407.6 | 36589 | 1185 | 18.7 | 3.37 | 1571 | 153 | 1811 | 240 | 0.873 | 27.4 | 0.591 | 89.2 | 105
36 | b | c | 457x152x74 | 74.2 | 462 | 154.4 | 9.6 | 17 | 10.2 | 407.6 | 32674 | 1047 | 18.6 | 3.33 | 1414 | 136 | 1627 | 213 | 0.873 | 30.2 | 0.518 | 65.9 | 94.5
37 | b | c | 457x152x67 | 67.2 | 458 | 153.8 | 9 | 15 | 10.2 | 407.6 | 28927 | 913 | 18.4 | 3.27 | 1263 | 119 | 1453 | 187 | 0.869 | 33.6 | 0.448 | 47.7 | 85.6
38 | b | c | 457x152x60 | 59.8 | 454.6 | 152.9 | 8.1 | 13.3 | 10.2 | 407.6 | 25500 | 795 | 18.3 | 3.23 | 1122 | 104 | 1287 | 163 | 0.868 | 37.5 | 0.387 | 33.8 | 76.2
39 | b | c | 457x152x52 | 52.3 | 449.8 | 152.4 | 7.6 | 10.9 | 10.2 | 407.6 | 21369 | 645 | 17.9 | 3.11 | 950 | 84.6 | 1096 | 133 | 0.859 | 43.9 | 0.311 | 21.4 | 66.6
40 | b | c | 406x178x74 | 74.2 | 412.8 | 179.5 | 9.5 | 16 | 10.2 | 360.4 | 27310 | 1545 | 17 | 4.04 | 1323 | 172 | 1501 | 267 | 0.882 | 27.6 | 0.608 | 62.8 | 94.5
41 | b | c | 406x178x67 | 67.1 | 409.4 | 178.8 | 8.8 | 14.3 | 10.2 | 360.4 | 24331 | 1365 | 16.9 | 3.99 | 1189 | 153 | 1346 | 237 | 0.88 | 30.5 | 0.533 | 46.1 | 85.5
42 | b | c | 406x178x60 | 60.1 | 406.4 | 177.9 | 7.9 | 12.8 | 10.2 | 360.4 | 21596 | 1203 | 16.8 | 3.97 | 1063 | 135 | 1199 | 209 | 0.88 | 33.8 | 0.466 | 33.3 | 76.5
43 | b | c | 406x178x54 | 54.1 | 402.6 | 177.7 | 7.7 | 10.9 | 10.2 | 360.4 | 18722 | 1021 | 16.5 | 3.85 | 930 | 115 | 1055 | 178 | 0.871 | 38.3 | 0.392 | 23.1 | 69
44 | b | c | 406x140x46 | 46 | 403.2 | 142.2 | 6.8 | 11.2 | 10.2 | 360.4 | 15685 | 538 | 16.4 | 3.03 | 778 | 75.7 | 888 | 118 | 0.871 | 38.9 | 0.207 | 19 | 58.6
45 | b | c | 406x140x39 | 39 | 398 | 141.8 | 6.4 | 8.6 | 10.2 | 360.4 | 12508 | 410 | 15.9 | 2.87 | 629 | 57.8 | 724 | 90.8 | 0.858 | 47.5 | 0.155 | 10.7 | 49.7
46 | b | c | 356x171x67 | 67.1 | 363.4 | 173.2 | 9.1 | 15.7 | 10.2 | 311.6 | 19463 | 1362 | 15.1 | 3.99 | 1071 | 157 | 1211 | 243 | 0.886 | 24.4 | 0.412 | 55.7 | 85.5
47 | b | c | 356x171x57 | 57 | 358 | 172.2 | 8.1 | 13 | 10.2 | 311.6 | 16038 | 1108 | 14.9 | 3.91 | 896 | 129 | 1010 | 199 | 0.882 | 28.8 | 0.33 | 33.4 | 72.6
48 | b | c | 356x171x51 | 51 | 355 | 171.5 | 7.4 | 11.5 | 10.2 | 311.6 | 14136 | 968 | 14.8 | 3.86 | 796 | 113 | 896 | 174 | 0.881 | 32.1 | 0.286 | 23.8 | 64.9
49 | b | c | 356x171x45 | 45 | 351.4 | 171.1 | 7 | 9.7 | 10.2 | 311.6 | 12066 | 811 | 14.5 | 3.76 | 687 | 94.8 | 775 | 147 | 0.874 | 36.8 | 0.237 | 15.8 | 57.3
50 | b | c | 356x127x39 | 39.1 | 353.4 | 126 | 6.6 | 10.7 | 10.2 | 311.6 | 10172 | 358 | 14.3 | 2.68 | 576 | 56.8 | 659 | 89.1 | 0.871 | 35.2 | 0.105 | 15.1 | 49.8
51 | b | c | 356x127x33 | 33.1 | 349 | 125.4 | 6 | 8.5 | 10.2 | 311.6 | 8249 | 280 | 14 | 2.58 | 473 | 44.7 | 543 | 70.3 | 0.863 | 42.2 | 0.0812 | 8.79 | 42.1
52 | b | c | 305x165x54 | 54 | 310.4 | 166.9 | 7.9 | 13.7 | 8.9 | 265.2 | 11696 | 1063 | 13 | 3.93 | 754 | 127 | 846 | 196 | 0.889 | 23.6 | 0.234 | 34.8 | 68.8
53 | b | c | 305x165x46 | 46.1 | 306.6 | 165.7 | 6.7 | 11.8 | 8.9 | 265.2 | 9899 | 896 | 13 | 3.9 | 646 | 108 | 720 | 166 | 0.891 | 27.1 | 0.195 | 22.2 | 58.7
54 | b | c | 305x165x40 | 40.3 | 303.4 | 165 | 6 | 10.2 | 8.9 | 265.2 | 8503 | 764 | 12.9 | 3.86 | 560 | 92.6 | 623 | 142 | 0.889 | 31 | 0.164 | 14.7 | 51.3
55 | b | c | 305x127x48 | 48.1 | 311 | 125.3 | 9 | 14 | 8.9 | 265.2 | 9575 | 461 | 12.5 | 2.74 | 616 | 73.6 | 711 | 116 | 0.873 | 23.3 | 0.102 | 31.8 | 61.2
56 | b | c | 305x127x42 | 41.9 | 307.2 | 124.3 | 8 | 12.1 | 8.9 | 265.2 | 8196 | 389 | 12.4 | 2.7 | 534 | 62.6 | 614 | 98.4 | 0.872 | 26.5 | 0.0846 | 21.1 | 53.4
57 | b | c | 305x127x37 | 37 | 304.4 | 123.4 | 7.1 | 10.7 | 8.9 | 265.2 | 7171 | 336 | 12.3 | 2.67 | 471 | 54.5 | 539 | 85.4 | 0.872 | 29.7 | 0.0725 | 14.8 | 47.2
58 | b | c | 305x102x33 | 32.8 | 312.7 | 102.4 | 6.6 | 10.8 | 7.6 | 275.9 | 6501 | 194 | 12.5 | 2.15 | 416 | 37.9 | 481 | 60 | 0.866 | 31.6 | 0.0442 | 12.2 | 41.8
59 | b | c | 305x102x28 | 28.2 | 308.7 | 101.8 | 6 | 8.8 | 7.6 | 275.9 | 5366 | 155 | 12.2 | 2.08 | 348 | 30.5 | 403 | 48.5 | 0.859 | 37.4 | 0.0349 | 7.4 | 35.9
60 | b | c | 305x102x25 | 24.8 | 305.1 | 101.6 | 5.8 | 7 | 7.6 | 275.9 | 4455 | 123 | 11.9 | 1.97 | 292 | 24.2 | 342 | 38.8 | 0.846 | 43.4 | 0.0273 | 4.77 | 31.6
61 | b | c | 254x146x43 | 43 | 259.6 | 147.3 | 7.2 | 12.7 | 7.6 | 219 | 6544 | 677 | 10.9 | 3.52 | 504 | 92 | 566 | 141 | 0.891 | 21.2 | 0.103 | 23.9 | 54.8
62 | b | c | 254x146x37 | 37 | 256 | 146.4 | 6.3 | 10.9 | 7.6 | 219 | 5537 | 571 | 10.8 | 3.48 | 433 | 78 | 483 | 119 | 0.89 | 24.3 | 0.0857 | 15.3 | 47.2
63 | b | c | 254x146x31 | 31.1 | 251.4 | 146.1 | 6 | 8.6 | 7.6 | 219 | 4413 | 448 | 10.5 | 3.36 | 351 | 61.3 | 393 | 94.1 | 0.88 | 29.6 | 0.066 | 8.55 | 39.7
64 | b | c | 254x102x28 | 28.3 | 260.4 | 102.2 | 6.3 | 10 | 7.6 | 225.2 | 4005 | 179 | 10.5 | 2.22 | 308 | 34.9 | 353 | 54.8 | 0.874 | 27.5 | 0.028 | 9.57 | 36.1
65 | b | c | 254x102x25 | 25.2 | 257.2 | 101.9 | 6 | 8.4 | 7.6 | 225.2 | 3415 | 149 | 10.3 | 2.15 | 266 | 29.2 | 306 | 46 | 0.866 | 31.5 | 0.023 | 6.42 | 32
66 | b | c | 254x102x22 | 22 | 254 | 101.6 | 5.7 | 6.8 | 7.6 | 225.2 | 2841 | 119 | 10.1 | 2.06 | 224 | 23.5 | 259 | 37.3 | 0.856 | 36.4 | 0.0182 | 4.15 | 28
67 | b | c | 203x133x30 | 30 | 206.8 | 133.9 | 6.4 | 9.6 | 7.6 | 172.4 | 2896 | 385 | 8.71 | 3.17 | 280 | 57.5 | 314 | 88.2 | 0.881 | 21.5 | 0.0374 | 10.3 | 38.2
68 | b | c | 203x133x25 | 25.1 | 203.2 | 133.2 | 5.7 | 7.8 | 7.6 | 172.4 | 2340 | 308 | 8.56 | 3.1 | 230 | 46.2 | 258 | 70.9 | 0.877 | 25.6 | 0.0294 | 5.96 | 32
69 | b | c | 203x102x23 | 23.1 | 203.2 | 101.8 | 5.4 | 9.3 | 7.6 | 169.4 | 2105 | 164 | 8.46 | 2.36 | 207 | 32.2 | 234 | 49.8 | 0.888 | 22.5 | 0.0154 | 7.02 | 29.4
70 | b | c | 178x102x19 | 19 | 177.8 | 101.2 | 4.8 | 7.9 | 7.6 | 146.8 | 1356 | 137 | 7.48 | 2.37 | 153 | 27 | 171 | 41.6 | 0.888 | 22.6 | 0.00987 | 4.41 | 24.3
71 | b | c | 152x89x16 | 16 | 152.4 | 88.7 | 4.5 | 7.7 | 7.6 | 121.8 | 834 | 89.8 | 6.41 | 2.1 | 109 | 20.2 | 123 | 31.2 | 0.89 | 19.6 | 0.0047 | 3.56 | 20.3
72 | b | c | 127x76x13 | 13 | 127 | 76 | 4 | 7.6 | 7.6 | 96.6 | 473 | 55.7 | 5.35 | 1.84 | 74.6 | 14.7 | 84.2 | 22.6 | 0.895 | 16.3 | 0.00199 | 2.85 | 16.5
73 | * | * | Additional sizes to BS4 available in UK | M: 0
74 |  | c | 1016x305x487 | 486.6 | 1036.1 | 308.5 | 30 | 54.1 | 30 | 867.9 | 1021420 | 26721 | 40.6 | 6.57 | 19717 | 1732 | 23200 | 2800 | 0.867 | 21.1 | 64.4 | 4299 | 620
75 |  | c | 1016x305x437 | 436.9 | 1025.9 | 305.4 | 26.9 | 49 | 30 | 867.9 | 909906 | 23447 | 40.4 | 6.49 | 17739 | 1535 | 20762 | 2469 | 0.868 | 23.1 | 55.9 | 3185 | 557
76 |  | c | 1016x305x393 | 392.7 | 1016 | 303 | 24.4 | 43.9 | 30 | 868.2 | 807689 | 20496 | 40.2 | 6.4 | 15899 | 1353 | 18539 | 2168 | 0.868 | 25.5 | 48.4 | 2330 | 500
77 |  | c | 1016x305x349 | 349.4 | 1008.1 | 302 | 21.1 | 40 | 30 | 868.1 | 723131 | 18460 | 40.3 | 6.44 | 14346 | 1223 | 16592 | 1941 | 0.872 | 27.9 | 43.3 | 1718 | 445
78 |  | c | 1016x305x314 | 314.3 | 1000 | 300 | 19.1 | 35.9 | 30 | 868.2 | 644212 | 16232 | 40.1 | 6.37 | 12884 | 1082 | 14851 | 1713 | 0.872 | 30.7 | 37.7 | 1264 | 400
79 |  | c | 1016x305x272 | 272.3 | 990.1 | 300 | 16.5 | 31 | 30 | 868.1 | 553974 | 14004 | 40 | 6.35 | 11190 | 934 | 12826 | 1470 | 0.873 | 35 | 32.2 | 835 | 347
80 |  | c | 1016x305x249 | 248.7 | 980.2 | 300 | 16.5 | 26 | 30 | 868.2 | 481306 | 11754 | 39 | 6.09 | 9821 | 784 | 11350 | 1245 | 0.861 | 39.9 | 26.8 | 582 | 317
81 |  | c | 1016x305x222 | 222 | 970.3 | 300 | 16 | 21.1 | 30 | 868.1 | 407961 | 9546 | 38 | 5.81 | 8409 | 636 | 9807 | 1020 | 0.85 | 45.7 | 21.5 | 390 | 283
SteelUK001202 | [23 empty] | Compiled & calculated by Techno Consultants Ltd, December 2000
To Top
t
s
y
y
x
x
h
b
r
d

## UC
UC | [20 empty] | User Registration No: | Unregistered Copy
Diagram |  |  | Universal Columns to BS4 Part 1 1993 |  |  |  |  | [ALL Sections]
|  |  |  | Mass | Depth | Width | Thickness of |  | Root | Depth | Second Moment |  | Radius |  | Elastic |  | Plastic |  | Buckling | Torsional | Warping | Torsional | Area
|  |  |  | per | of | of | Web | Flange | Radius | between | of Area |  | of Gyration |  | Modulus |  | Modulus |  | Parameter | Index | Constant | Constant | of
|  |  | Designation | metre | Section | Section |  |  |  | fillets | Axis x-x | Axis y-y | Axis x-x | Axis y-y | Axis x-x | Axis y-y | Axis x-x | Axis y-y |  |  |  | Inertia | Section
|  |  |  | M | h | b | s | t | r | d | Ix | Iy | rx | ry | Zx | Zy | Sx | Sy | u | x | H | J | A
Home |  |  |  | kg/m | mm | mm | mm | mm | mm | mm | cm4 | cm4 | cm | cm | cm3 | cm3 | cm3 | cm3 |  |  | dm6 | cm4 | cm2
1 | b | c | 356x406x634 | 633.9 | 474.6 | 424 | 47.6 | 77 | 15.2 | 290.2 | 274845 | 98125 | 18.4 | 11 | 11582 | 4629 | 14235 | 7108 | 0.843 | 5.46 | 38.8 | 13723 | 808
2 | b | c | 356x406x551 | 551 | 455.6 | 418.5 | 42.1 | 67.5 | 15.2 | 290.2 | 226938 | 82671 | 18 | 10.9 | 9962 | 3951 | 12076 | 6058 | 0.841 | 6.05 | 31.1 | 9240 | 702
3 | b | c | 356x406x467 | 467 | 436.6 | 412.2 | 35.8 | 58 | 15.2 | 290.2 | 183003 | 67834 | 17.5 | 10.7 | 8383 | 3291 | 10002 | 5034 | 0.839 | 6.86 | 24.3 | 5808 | 595
4 | b | c | 356x406x393 | 393 | 419 | 407 | 30.6 | 49.2 | 15.2 | 290.2 | 146618 | 55367 | 17.1 | 10.5 | 6998 | 2721 | 8222 | 4154 | 0.837 | 7.87 | 18.9 | 3545 | 501
5 | b | c | 356x406x340 | 339.9 | 406.4 | 403 | 26.6 | 42.9 | 15.2 | 290.2 | 122543 | 46853 | 16.8 | 10.4 | 6031 | 2325 | 6999 | 3544 | 0.836 | 8.85 | 15.5 | 2343 | 433
6 | b | c | 356x406x287 | 287.1 | 393.6 | 399 | 22.6 | 36.5 | 15.2 | 290.2 | 99875 | 38677 | 16.5 | 10.3 | 5075 | 1939 | 5812 | 2949 | 0.835 | 10.2 | 12.3 | 1441 | 366
7 | b | c | 356x406x235 | 235.1 | 381 | 394.8 | 18.4 | 30.2 | 15.2 | 290.2 | 79085 | 30993 | 16.3 | 10.2 | 4151 | 1570 | 4687 | 2383 | 0.834 | 12.1 | 9.54 | 812 | 299
8 | b | c | 356x368x202 | 201.9 | 374.6 | 374.7 | 16.5 | 27 | 15.2 | 290.2 | 66261 | 23688 | 16.1 | 9.6 | 3538 | 1264 | 3972 | 1920 | 0.844 | 13.4 | 7.16 | 558 | 257
9 | b | c | 356x368x177 | 177 | 368.2 | 372.6 | 14.4 | 23.8 | 15.2 | 290.2 | 57118 | 20529 | 15.9 | 9.54 | 3103 | 1102 | 3455 | 1671 | 0.844 | 15 | 6.09 | 381 | 226
10 | b | c | 356x368x153 | 152.9 | 362 | 370.5 | 12.3 | 20.7 | 15.2 | 290.2 | 48589 | 17553 | 15.8 | 9.49 | 2684 | 948 | 2965 | 1435 | 0.844 | 17 | 5.11 | 251 | 195
11 | b | c | 356x368x129 | 129 | 355.6 | 368.6 | 10.4 | 17.5 | 15.2 | 290.2 | 40246 | 14611 | 15.6 | 9.43 | 2264 | 793 | 2479 | 1199 | 0.844 | 19.9 | 4.18 | 153 | 164
12 | b | c | 305x305x283 | 282.9 | 365.3 | 322.2 | 26.8 | 44.1 | 15.2 | 246.7 | 78872 | 24635 | 14.8 | 8.27 | 4318 | 1529 | 5105 | 2342 | 0.855 | 7.65 | 6.35 | 2034 | 360
13 | b | c | 305x305x240 | 240 | 352.5 | 318.4 | 23 | 37.7 | 15.2 | 246.7 | 64203 | 20315 | 14.5 | 8.15 | 3643 | 1276 | 4247 | 1951 | 0.854 | 8.74 | 5.03 | 1271 | 306
14 | b | c | 305x305x198 | 198.1 | 339.9 | 314.5 | 19.1 | 31.4 | 15.2 | 246.7 | 50904 | 16299 | 14.2 | 8.04 | 2995 | 1037 | 3440 | 1581 | 0.854 | 10.2 | 3.88 | 734 | 252
15 | b | c | 305x305x158 | 158.1 | 327.1 | 311.2 | 15.8 | 25 | 15.2 | 246.7 | 38747 | 12569 | 13.9 | 7.9 | 2369 | 808 | 2680 | 1230 | 0.851 | 12.5 | 2.87 | 378 | 201
16 | b | c | 305x305x137 | 136.9 | 320.5 | 309.2 | 13.8 | 21.7 | 15.2 | 246.7 | 32814 | 10700 | 13.7 | 7.83 | 2048 | 692 | 2297 | 1053 | 0.851 | 14.2 | 2.39 | 249 | 174
17 | b | c | 305x305x118 | 117.9 | 314.5 | 307.4 | 12 | 18.7 | 15.2 | 246.7 | 27672 | 9059 | 13.6 | 7.77 | 1760 | 589 | 1958 | 895 | 0.85 | 16.2 | 1.98 | 161 | 150
18 | b | c | 305x305x97 | 96.9 | 307.9 | 305.3 | 9.9 | 15.4 | 15.2 | 246.7 | 22249 | 7308 | 13.4 | 7.69 | 1445 | 479 | 1592 | 726 | 0.85 | 19.3 | 1.56 | 91.2 | 123
19 | b | c | 254x254x167 | 167.1 | 289.1 | 265.2 | 19.2 | 31.7 | 12.7 | 200.3 | 29998 | 9870 | 11.9 | 6.81 | 2075 | 744 | 2424 | 1137 | 0.851 | 8.49 | 1.63 | 626 | 213
20 | b | c | 254x254x132 | 132 | 276.3 | 261.3 | 15.3 | 25.3 | 12.7 | 200.3 | 22529 | 7531 | 11.6 | 6.69 | 1631 | 576 | 1869 | 878 | 0.85 | 10.3 | 1.19 | 319 | 168
21 | b | c | 254x254x107 | 107.1 | 266.7 | 258.8 | 12.8 | 20.5 | 12.7 | 200.3 | 17510 | 5928 | 11.3 | 6.59 | 1313 | 458 | 1484 | 697 | 0.848 | 12.4 | 0.898 | 172 | 136
22 | b | c | 254x254x89 | 88.9 | 260.3 | 256.3 | 10.3 | 17.3 | 12.7 | 200.3 | 14268 | 4857 | 11.2 | 6.55 | 1096 | 379 | 1224 | 575 | 0.85 | 14.5 | 0.717 | 102 | 113
23 | b | c | 254x254x73 | 73.1 | 254.1 | 254.6 | 8.6 | 14.2 | 12.7 | 200.3 | 11407 | 3908 | 11.1 | 6.48 | 898 | 307 | 992 | 465 | 0.849 | 17.3 | 0.562 | 57.6 | 93.1
24 | b | c | 203x203x86 | 86.1 | 222.2 | 209.1 | 12.7 | 20.5 | 10.2 | 160.8 | 9449 | 3127 | 9.28 | 5.34 | 850 | 299 | 977 | 456 | 0.85 | 10.2 | 0.318 | 137 | 110
25 | b | c | 203x203x71 | 71 | 215.8 | 206.4 | 10 | 17.3 | 10.2 | 160.8 | 7618 | 2537 | 9.18 | 5.3 | 706 | 246 | 799 | 374 | 0.853 | 11.9 | 0.25 | 80.2 | 90.4
26 | b | c | 203x203x60 | 60 | 209.6 | 205.8 | 9.4 | 14.2 | 10.2 | 160.8 | 6125 | 2065 | 8.96 | 5.2 | 584 | 201 | 656 | 305 | 0.846 | 14.1 | 0.197 | 47.2 | 76.4
27 | b | c | 203x203x52 | 52 | 206.2 | 204.3 | 7.9 | 12.5 | 10.2 | 160.8 | 5259 | 1778 | 8.91 | 5.18 | 510 | 174 | 567 | 264 | 0.848 | 15.8 | 0.167 | 31.8 | 66.3
28 | b | c | 203x203x46 | 46.1 | 203.2 | 203.6 | 7.2 | 11 | 10.2 | 160.8 | 4568 | 1548 | 8.82 | 5.13 | 450 | 152 | 497 | 231 | 0.847 | 17.7 | 0.143 | 22.2 | 58.7
29 | b | c | 152x152x37 | 37 | 161.8 | 154.4 | 8 | 11.5 | 7.6 | 123.6 | 2210 | 706 | 6.85 | 3.87 | 273 | 91.5 | 309 | 140 | 0.848 | 13.3 | 0.0399 | 19.2 | 47.1
30 | b | c | 152x152x30 | 30 | 157.6 | 152.9 | 6.5 | 9.4 | 7.6 | 123.6 | 1748 | 560 | 6.76 | 3.83 | 222 | 73.3 | 248 | 112 | 0.849 | 16 | 0.0308 | 10.5 | 38.3
31 | b | c | 152x152x23 | 23 | 152.4 | 152.2 | 5.8 | 6.8 | 7.6 | 123.6 | 1250 | 400 | 6.54 | 3.7 | 164 | 52.6 | 182 | 80.2 | 0.84 | 20.7 | 0.0212 | 4.63 | 29.2
SteelUK001202 | [23 empty] | Compiled & calculated by Techno Consultants Ltd, December 2000
To Top
t
s
y
y
x
x
h
b
r
d

## UBP
UBP | [20 empty] | User Registration No: | Unregistered Copy
Diagram |  |  | Universal Bearing Piles to BS4 Part1 1993 | [5 empty] | [ALL Sections]
|  |  |  | Mass | Depth | Width | Thickness of |  | Root | Depth | Second Moment |  | Radius |  | Elastic |  | Plastic |  | Buckling | Torsional | Warping | Torsional | Area
|  |  |  | per | of | of | Web | Flange | Radius | between | of Area |  | of Gyration |  | Modulus |  | Modulus |  | Parameter | Index | Constant | Constant | of
|  |  | Designation | metre | Section | Section |  |  |  | fillets | Axis x-x | Axis y-y | Axis x-x | Axis y-y | Axis x-x | Axis y-y | Axis x-x | Axis y-y |  |  |  | Inertia | Section
|  |  |  | M | h | b | s | t | r | d | Ix | Iy | rx | ry | Zx | Zy | Sx | Sy | u | x | H | J | A
Home |  |  |  | kg/m | mm | mm | mm | mm | mm | mm | cm4 | cm4 | cm | cm | cm3 | cm3 | cm3 | cm3 |  |  | dm6 | cm4 | cm2
1 | b | c | 356x368x174 | 173.9 | 361.4 | 378.5 | 20.3 | 20.4 | 15.2 | 290.2 | 51009 | 18463 | 15.2 | 9.13 | 2823 | 976 | 3186 | 1497 | 0.821 | 15.8 | 5.37 | 330 | 221
2 | b | c | 356x368x152 | 152 | 356.4 | 376 | 17.8 | 17.9 | 15.2 | 290.2 | 43972 | 15877 | 15.1 | 9.05 | 2468 | 845 | 2767 | 1293 | 0.821 | 17.8 | 4.55 | 223 | 194
3 | b | c | 356x368x133 | 133 | 352 | 373.8 | 15.6 | 15.7 | 15.2 | 290.2 | 37983 | 13680 | 15 | 8.99 | 2158 | 732 | 2406 | 1119 | 0.822 | 20.1 | 3.87 | 151 | 169
4 | b | c | 356x368x109 | 108.9 | 346.4 | 371 | 12.8 | 12.9 | 15.2 | 290.2 | 30632 | 10987 | 14.9 | 8.9 | 1769 | 592 | 1956 | 903 | 0.823 | 24.2 | 3.05 | 84.6 | 139
5 | b | c | 305x305x223 | 222.9 | 337.9 | 325.7 | 30.3 | 30.4 | 15.2 | 246.7 | 52699 | 17577 | 13.6 | 7.87 | 3119 | 1079 | 3653 | 1680 | 0.826 | 9.55 | 4.15 | 943 | 284
6 | b | c | 305x305x186 | 186 | 328.3 | 320.9 | 25.5 | 25.6 | 15.2 | 246.7 | 42610 | 14143 | 13.4 | 7.73 | 2596 | 881 | 3003 | 1366 | 0.827 | 11.1 | 3.24 | 560 | 237
7 | b | c | 305x305x149 | 149.1 | 318.5 | 316 | 20.6 | 20.7 | 15.2 | 246.7 | 33067 | 10910 | 13.2 | 7.58 | 2076 | 691 | 2370 | 1066 | 0.828 | 13.5 | 2.42 | 295 | 190
8 | b | c | 305x305x126 | 126.1 | 312.3 | 312.9 | 17.5 | 17.6 | 15.2 | 246.7 | 27408 | 9002 | 13.1 | 7.49 | 1755 | 575 | 1986 | 885 | 0.829 | 15.7 | 1.95 | 182 | 161
9 | b | c | 305x305x110 | 110 | 307.9 | 310.7 | 15.3 | 15.4 | 15.2 | 246.7 | 23563 | 7709 | 13 | 7.42 | 1531 | 496 | 1720 | 762 | 0.83 | 17.7 | 1.65 | 122 | 140
10 | b | c | 305x305x95 | 94.9 | 303.7 | 308.7 | 13.3 | 13.3 | 15.2 | 246.7 | 20045 | 6529 | 12.9 | 7.35 | 1320 | 423 | 1474 | 648 | 0.83 | 20.2 | 1.38 | 80 | 121
11 | b | c | 305x305x88 | 88 | 301.7 | 307.8 | 12.4 | 12.3 | 15.2 | 246.7 | 18425 | 5984 | 12.8 | 7.31 | 1221 | 389 | 1360 | 595 | 0.83 | 21.6 | 1.25 | 64.2 | 112
12 | b | c | 305x305x79 | 78.9 | 299.3 | 306.4 | 11 | 11.1 | 15.2 | 246.7 | 16444 | 5326 | 12.8 | 7.28 | 1099 | 348 | 1218 | 531 | 0.832 | 23.9 | 1.11 | 46.9 | 100
13 | b | c | 254x254x85 | 85.1 | 254.3 | 260.4 | 14.4 | 14.3 | 12.7 | 200.3 | 12284 | 4215 | 10.6 | 6.24 | 966 | 324 | 1092 | 498 | 0.825 | 15.6 | 0.607 | 81.8 | 108
14 | b | c | 254x254x71 | 71 | 249.7 | 258 | 12 | 12 | 12.7 | 200.3 | 10071 | 3439 | 10.6 | 6.17 | 807 | 267 | 904 | 409 | 0.826 | 18.4 | 0.486 | 48.4 | 90.4
15 | b | c | 254x254x63 | 63 | 247.1 | 256.6 | 10.6 | 10.7 | 12.7 | 200.3 | 8860 | 3016 | 10.5 | 6.13 | 717 | 235 | 799 | 360 | 0.827 | 20.5 | 0.421 | 34.3 | 80.2
16 | b | c | 203x203x54 | 53.9 | 204 | 207.7 | 11.3 | 11.4 | 10.2 | 160.8 | 5027 | 1705 | 8.55 | 4.98 | 493 | 164 | 557 | 252 | 0.827 | 15.8 | 0.158 | 32.7 | 68.7
17 | b | c | 203x203x45 | 44.9 | 200.2 | 205.9 | 9.5 | 9.5 | 10.2 | 160.8 | 4100 | 1384 | 8.46 | 4.92 | 410 | 134 | 459 | 206 | 0.827 | 18.6 | 0.126 | 19.2 | 57.2
SteelUK001202 | [23 empty] | Compiled & calculated by Techno Consultants Ltd, December 2000
To Top
t
s
y
y
x
x
h
b
r
d

## RSJ
RSJ | [22 empty] | User Registration No: | Unregistered Copy
Diagram |  |  | Joists with Taper Flanges to BS4 Part 1 1993 | [5 empty] | [ALL Sections]
|  |  |  | Mass | Depth | Width | Thickness of |  | Root | Toe | Flange | Depth | Second Moment |  | Radius |  | Elastic |  | Plastic |  | Buckling | Torsional | Warping | Torsional | Area
|  |  |  | per | of | of | Web | Flange | Radius | Radius | Taper | between | of Area |  | of Gyration |  | Modulus |  | Modulus |  | Parameter | Index | Constant | Constant | of
|  |  | Designation | metre | Section | Section | [5 empty] | fillets | Axis x-x | Axis y-y | Axis x-x | Axis y-y | Axis x-x | Axis y-y | Axis x-x | Axis y-y |  |  |  | Inertia | Section
|  |  |  | M | h | b | s | t | r1 | r2 | a | d | Ix | Iy | rx | ry | Zx | Zy | Sx | Sy | u | x | H | J | A
Home |  |  |  | kg/m | mm | mm | mm | mm | mm |  | degrees | mm | cm4 | cm4 | cm | cm | cm3 | cm3 | cm3 | cm3 |  |  | dm6 | cm4 | cm2
1 | b | c | 254x203x82 | 82 | 254 | 203.2 | 10.2 | 19.9 | 19.6 | 9.7 | 8 | 166.6 | 12025 | 2280 | 10.7 | 4.67 | 947 | 224 | 1077 | 371 | 0.89 | 11 | 0.312 | 152 | 105
2 | b |  | 254x114x37 | 37.1 | 254 | 114.3 | 7.6 | 12.8 | 12.4 | 6.1 | 8 | 199.3 | 5082 | 269 | 10.4 | 2.39 | 400 | 47.1 | 459 | 79.1 | 0.885 | 18.7 | 0.0391 | 25.2 | 47.3
3 | b | c | 203x152x52 | 52.2 | 203.2 | 152.4 | 8.9 | 16.5 | 15.5 | 7.6 | 8 | 133.2 | 4798 | 816 | 8.49 | 3.5 | 472 | 107 | 541 | 176 | 0.891 | 10.7 | 0.0711 | 64.9 | 66.6
4 | b | c | 152x127x37 | 37.2 | 152.4 | 127 | 10.4 | 13.2 | 13.5 | 6.6 | 8 | 94.3 | 1818 | 378 | 6.19 | 2.82 | 239 | 59.6 | 279 | 99.8 | 0.866 | 9.32 | 0.0183 | 33.9 | 47.5
5 | b | c | 127x114x29 | 29.3 | 127 | 114.3 | 10.2 | 11.5 | 9.9 | 4.8 | 8 | 79.5 | 979 | 242 | 5.12 | 2.54 | 154 | 42.3 | 181 | 70.8 | 0.853 | 8.76 | 0.00807 | 20.8 | 37.4
6 | b | c | 127x114x27 | 26.8 | 127 | 114.3 | 7.4 | 11.4 | 9.9 | 5 | 8 | 79.5 | 946 | 236 | 5.26 | 2.63 | 149 | 41.3 | 172 | 68.2 | 0.868 | 9.31 | 0.00788 | 16.9 | 34.2
7 | b |  | 127x76x16 | 16.5 | 127 | 76.2 | 5.6 | 9.6 | 9.4 | 4.6 | 8 | 86.5 | 571 | 60.8 | 5.21 | 1.7 | 90 | 16 | 104 | 26.4 | 0.891 | 11.8 | 0.00209 | 6.73 | 21.1
8 | b |  | 114x114x27 | 27 | 114.3 | 114.3 | 9.5 | 10.7 | 14.2 | 3.2 | 8 | 60.8 | 736 | 224 | 4.62 | 2.55 | 129 | 39.2 | 151 | 65.8 | 0.841 | 7.92 | 0.00601 | 18.9 | 34.5
9 | b | c | 102x102x23 | 23 | 101.6 | 101.6 | 9.5 | 10.3 | 11.1 | 3.2 | 8 | 55.2 | 486 | 154 | 4.07 | 2.29 | 95.6 | 30.3 | 113 | 50.6 | 0.836 | 7.42 | 0.00321 | 14.2 | 29.3
10 | b | c | 102x44x7 | 7.4 | 101.6 | 44.5 | 4.3 | 6.1 | 6.9 | 3.3 | 8 | 74.6 | 153 | 7.82 | 4.01 | 0.907 | 30.1 | 3.51 | 35.4 | 6.03 | 0.872 | 14.9 | 0.000178 | 1.26 | 9.5
11 | b | c | 89x89x19 | 19.5 | 88.9 | 88.9 | 9.5 | 9.9 | 11.1 | 3.2 | 8 | 44.2 | 307 | 101 | 3.51 | 2.02 | 69 | 22.8 | 82.7 | 38 | 0.83 | 6.57 | 0.00158 | 11.5 | 24.9
12 | b |  | 76x76x15 | 15 | 76.2 | 80 | 8.9 | 8.4 | 9.4 | 4.6 | 8 | 38.1 | 172 | 60.9 | 3 | 1.78 | 45.2 | 15.2 | 54.2 | 25.8 | 0.82 | 6.42 | 0.0007 | 6.84 | 19.1
13 | b | c | 76x76x13 | 12.7 | 76.2 | 76.2 | 5.1 | 8.4 | 9.4 | 4.6 | 8 | 38.1 | 158 | 51.8 | 3.12 | 1.79 | 41.5 | 13.6 | 48.7 | 22.4 | 0.852 | 7.21 | 0.000595 | 4.6 | 16.2
SteelUK001202 | [25 empty] | Compiled & calculated by Techno Consultants Ltd, December 2000
To Top
98 deg
t
r2
r1
s
y
y
x
x
Taper ao
h
b

## RSC
RSC | [25 empty] | User Registration No: | Unregistered Copy
Diagram |  | Channels to BS 4 Part 1 1993 |  |  |  |  | [ALL Sections]
|  |  | Mass | Depth | Width | Thickness |  | Radius |  | Flange | Depth | Shear centre |  | Second Moment |  | Radius |  | Elastic |  | Elastic | Plastic |  | Plastic | Buckling | Torsional | Warping | Torsional | Area
|  | Section | per | of | of | of |  | of |  | Taper | between | Position from |  | of Area |  | of Gyration |  | Modulus |  | Neutral | Modulus |  | Neutral | Parameter | Index | Constant | Constant | of
|  | Designation | Metre | Section | section | Web | Flange | Root | Toe | in | fillets | web | cg | Axis x-x | Axis y-y | Axis x-x | Axis y-y | Axis x-x | Axis y-y | Axis | Axis x-x | Axis y-y | Axis |  |  |  | Inertia | Section
|  |  | M | h | b | s | t | r1 | r2 | a | d | eo | Cs | Ix | Iy | rx | ry | Zx | Zy | Cy | Sx | Sy | Ceq | u | x | H | J | A
Home |  |  | kg/m | mm | mm | mm | mm | mm | mm | degrees | mm | cm | cm | cm4 | cm4 | cm | cm | cm3 | cm3 | cm | cm3 | cm3 | cm |  |  | dm6 | cm4 | cm2
1 | b | 432x102x65 | 65.5 | 431.8 | 101.6 | 12.2 | 16.8 | 15.2 | 4.8 | 5 | 362.5 | 3.13 | 4.83 | 21373 | 627 | 16 | 2.74 | 990 | 80 | 2.31 | 1205 | 152 | 0.966 | 0.875 | 24.5 | 0.216 | 61.5 | 83.4
2 | b | 381x102x55 | 55.01 | 381 | 101.6 | 10.4 | 16.3 | 15.2 | 4.8 | 5 | 312.6 | 3.44 | 5.43 | 14869 | 579 | 14.6 | 2.87 | 781 | 75.7 | 2.52 | 931 | 144 | 0.92 | 0.895 | 22.6 | 0.153 | 46.4 | 70.1
3 | b | 305x102x46 | 46.21 | 304.8 | 101.6 | 10.2 | 14.8 | 15.2 | 4.8 | 5 | 239.3 | 3.59 | 5.73 | 8208 | 499 | 11.8 | 2.91 | 539 | 66.5 | 2.65 | 638 | 128 | 0.966 | 0.899 | 18.8 | 0.0842 | 35.9 | 58.9
4 | b | 305x89x42 | 41.81 | 304.8 | 88.9 | 10.2 | 13.7 | 13.7 | 3.2 | 5 | 245.4 | 2.93 | 4.6 | 7078 | 326 | 11.5 | 2.48 | 464 | 48.6 | 2.18 | 559 | 92.6 | 0.874 | 0.887 | 20.3 | 0.0552 | 28.1 | 53.3
5 | b | 254x89x36 | 35.66 | 254 | 88.9 | 9.1 | 13.6 | 13.7 | 3.2 | 5 | 194.7 | 3.2 | 5.16 | 4445 | 302 | 9.89 | 2.58 | 350 | 46.7 | 2.42 | 414 | 89.6 | 0.894 | 0.906 | 17 | 0.0347 | 23.2 | 45.4
6 | b | 254x76x28 | 28.18 | 254 | 76.2 | 8.1 | 10.9 | 12.2 | 3.2 | 5 | 203.9 | 2.55 | 3.99 | 3355 | 162 | 9.67 | 2.12 | 264 | 28.1 | 1.85 | 316 | 53.8 | 0.707 | 0.886 | 21.2 | 0.0194 | 12.3 | 35.9
7 | b | 229x89x33 | 32.68 | 228.6 | 88.9 | 8.6 | 13.3 | 13.7 | 3.2 | 5 | 169.9 | 3.32 | 5.42 | 3383 | 285 | 9.01 | 2.61 | 296 | 44.8 | 2.53 | 348 | 86.3 | 1.1 | 0.912 | 15.5 | 0.0263 | 20.6 | 41.6
8 | b | 229x76x26 | 26.08 | 228.6 | 76.2 | 7.6 | 11.2 | 12.2 | 3.2 | 5 | 177.8 | 2.7 | 4.32 | 2615 | 159 | 8.87 | 2.19 | 229 | 28.4 | 2 | 271 | 54.5 | 0.727 | 0.901 | 18.7 | 0.0151 | 11.6 | 33.2
9 | b | 203x89x30 | 29.77 | 203.2 | 88.9 | 8.1 | 12.9 | 13.7 | 3.2 | 5 | 145.2 | 3.44 | 5.68 | 2492 | 265 | 8.11 | 2.64 | 245 | 42.4 | 2.65 | 287 | 81.7 | 1.4 | 0.916 | 14 | 0.0192 | 18.1 | 37.9
10 | b | 203x76x24 | 23.85 | 203.2 | 76.2 | 7.1 | 11.2 | 12.2 | 3.2 | 5 | 152.4 | 2.84 | 4.62 | 1955 | 152 | 8.02 | 2.24 | 192 | 27.7 | 2.14 | 226 | 53.5 | 0.892 | 0.911 | 16.5 | 0.0112 | 10.6 | 30.4
11 | b | 178x89x27 | 26.79 | 177.8 | 88.9 | 7.6 | 12.3 | 13.7 | 3.2 | 5 | 121 | 3.55 | 5.92 | 1753 | 241 | 7.17 | 2.66 | 197 | 39.3 | 2.76 | 230 | 75.4 | 1.7 | 0.915 | 12.6 | 0.0134 | 15.3 | 34.1
12 | b | 178x76x21 | 20.84 | 177.8 | 76.2 | 6.6 | 10.3 | 12.2 | 3.2 | 5 | 128.8 | 2.93 | 4.8 | 1338 | 134 | 7.1 | 2.25 | 151 | 24.8 | 2.2 | 176 | 48.1 | 1.09 | 0.911 | 15.3 | 0.00765 | 8.27 | 26.6
13 | b | 152x89x24 | 23.87 | 152.4 | 88.9 | 7.1 | 11.6 | 13.7 | 3.2 | 5 | 96.9 | 3.65 | 6.17 | 1168 | 216 | 6.2 | 2.66 | 153 | 35.8 | 2.87 | 178 | 68.6 | 1.99 | 0.909 | 11.2 | 0.00882 | 12.7 | 30.4
14 | b | 152x76x18 | 17.91 | 152.4 | 76.2 | 6.4 | 9 | 12.2 | 2.4 | 5 | 105.9 | 2.96 | 4.85 | 852 | 114 | 6.11 | 2.23 | 112 | 21 | 2.21 | 130 | 41.2 | 1.15 | 0.901 | 14.4 | 0.00486 | 6.05 | 22.8
15 | b | 127x64x15 | 14.92 | 127 | 63.5 | 6.4 | 9.2 | 10.7 | 2.4 | 5 | 84 | 2.46 | 4.07 | 482 | 67.2 | 5.04 | 1.88 | 76 | 15.2 | 1.94 | 89.4 | 29.3 | 1.09 | 0.909 | 11.6 | 0.00188 | 5.01 | 19
16 | b | 102x51x10 | 10.4 | 101.6 | 50.8 | 6.1 | 7.6 | 9.1 | 2.4 | 5 | 65.8 | 1.89 | 3.1 | 207 | 29.1 | 3.95 | 1.48 | 40.8 | 8.14 | 1.51 | 48.7 | 15.7 | 0.759 | 0.9 | 10.8 | 0.000512 | 2.58 | 13.3
17 | b | 76x38x7 | 6.71 | 76.2 | 38.1 | 5.1 | 6.8 | 7.6 | 2.4 | 5 | 45.8 | 1.43 | 2.37 | 74.3 | 10.7 | 2.95 | 1.12 | 19.5 | 4.09 | 1.19 | 23.5 | 7.78 | 0.673 | 0.908 | 9.06 | 0.000101 | 1.26 | 8.56
SteelUK001202 | [28 empty] | Compiled & calculated by Techno Consultants Ltd, December 2000
To Top
r2
r1
s
t
Taper ao
h
b
95o
d
y
y
x
x
Cy
Shear centre
Cs
eo
Ceq

## PFC
PFC | [23 empty] | User Registration No: | Unregistered Copy
Diagram |  | Parallel Flange Channels |  |  |  |  | [ALL Sections]
|  |  | Mass | Depth | Width | Thickness |  | Root | Depth | Shear centre |  | Second Moment |  | Radius |  | Elastic |  | Elastic | Plastic |  | Plastic | Buckling | Torsional | Warping | Torsional | Area
|  | Section | per | of | of | of |  | Radius | between | Position from |  | of Area |  | of Gyration |  | Modulus |  | Neutral | Modulus |  | Neutral | Parameter | Index | Constant | Constant | of
|  | Designation | metre | Section | Section | Web | Flange |  | fillets | web | cg | Axis | Axis | Axis | Axis | Axis | Axis | Axis | Axis | Axis | Axis |  |  |  | Inertia | Section
|  |  | M | H | B | s | T | r | d | eo | sc | x-x | y-y | x-x | y-y | x-x | y-y | cy | x-x | y-y | ceq | u | x | H | J | A
Home |  |  | Kg/m | mm | mm | mm | mm | mm | mm | cm | cm | cm4 | cm4 | cm | cm | cm3 | cm3 | cm | cm3 | cm3 | cm |  |  | dm6 | cm4 | cm2
1 | c | 430x100x64 | 64.4373 | 430 | 100 | 11 | 19 | 15 | 362 | 3.27 | 5.34 | 21939 | 722 | 16.3 | 2.97 | 1020 | 97.9 | 2.62 | 1222 | 176 | 0.954 | 0.917 | 22.5 | 0.219 | 63 | 82.1
2 | c | 380x100x54 | 53.9615 | 380 | 100 | 9.5 | 17.5 | 15 | 315 | 3.48 | 5.79 | 15034 | 643 | 14.8 | 3.06 | 791 | 89.2 | 2.79 | 933 | 161 | 0.904 | 0.932 | 21.2 | 0.15 | 45.7 | 68.7
3 | c | 300x100x46 | 45.5266 | 300 | 100 | 9 | 16.5 | 15 | 237 | 3.68 | 6.29 | 8229 | 568 | 11.9 | 3.13 | 549 | 81.7 | 3.05 | 641 | 148 | 1.31 | 0.944 | 17 | 0.0813 | 36.8 | 58
4 | c | 300x90x41 | 41.3915 | 300 | 90 | 9 | 15.5 | 12 | 245 | 3.18 | 5.33 | 7218 | 404 | 11.7 | 2.77 | 481 | 63.1 | 2.6 | 568 | 114 | 0.879 | 0.934 | 18.4 | 0.0581 | 28.8 | 52.7
5 | c | 260x90x35 | 34.8368 | 260 | 90 | 8 | 14 | 12 | 208 | 3.32 | 5.66 | 4728 | 353 | 10.3 | 2.82 | 364 | 56.3 | 2.74 | 425 | 102 | 1.14 | 0.942 | 17.2 | 0.0379 | 20.6 | 44.4
6 | c | 260x75x28 | 27.5834 | 260 | 75 | 7 | 12 | 12 | 212 | 2.62 | 4.37 | 3619 | 185 | 10.1 | 2.3 | 278 | 34.4 | 2.1 | 328 | 62 | 0.676 | 0.932 | 20.5 | 0.0203 | 11.7 | 35.1
7 | c | 230x90x32 | 32.1599 | 230 | 90 | 7.5 | 14 | 12 | 178 | 3.46 | 6.01 | 3518 | 334 | 9.27 | 2.86 | 306 | 55 | 2.92 | 355 | 99.1 | 1.69 | 0.95 | 15.1 | 0.0279 | 19.3 | 41
8 | c | 230x75x26 | 25.664 | 230 | 75 | 6.5 | 12.5 | 12 | 181 | 2.78 | 4.75 | 2748 | 181 | 9.17 | 2.35 | 239 | 34.8 | 2.3 | 278 | 63.1 | 1.03 | 0.947 | 17.3 | 0.0153 | 11.8 | 32.7
9 | c | 200x90x30 | 29.7186 | 200 | 90 | 7 | 14 | 12 | 148 | 3.6 | 6.37 | 2523 | 314 | 8.16 | 2.88 | 252 | 53.4 | 3.12 | 291 | 94.5 | 2.24 | 0.954 | 12.9 | 0.0197 | 18.3 | 37.9
10 | c | 200x75x23 | 23.4464 | 200 | 75 | 6 | 12.5 | 12 | 151 | 2.91 | 5.09 | 1963 | 170 | 8.11 | 2.39 | 196 | 33.8 | 2.48 | 227 | 60.8 | 1.53 | 0.956 | 14.8 | 0.0107 | 11.1 | 29.9
11 | c | 180x90x26 | 26.0565 | 180 | 90 | 6.5 | 12.5 | 12 | 131 | 3.64 | 6.48 | 1817 | 277 | 7.4 | 2.89 | 202 | 47.4 | 3.17 | 232 | 83.5 | 2.36 | 0.949 | 12.8 | 0.0141 | 13.3 | 33.2
12 | c | 180x75x20 | 20.3378 | 180 | 75 | 6 | 10.5 | 12 | 135 | 2.87 | 4.98 | 1370 | 146 | 7.27 | 2.38 | 152 | 28.8 | 2.41 | 176 | 51.9 | 1.34 | 0.946 | 15.3 | 0.00754 | 7.34 | 25.9
13 | c | 150x90x24 | 23.8703 | 150 | 90 | 6.5 | 12 | 12 | 102 | 3.71 | 6.69 | 1162 | 253 | 6.18 | 2.89 | 155 | 44.4 | 3.3 | 179 | 76.9 | 2.66 | 0.936 | 10.8 | 0.0089 | 11.8 | 30.4
14 | c | 150x75x18 | 17.8729 | 150 | 75 | 5.5 | 10 | 12 | 106 | 2.98 | 5.29 | 861 | 131 | 6.15 | 2.4 | 115 | 26.6 | 2.58 | 132 | 47.2 | 1.81 | 0.946 | 13.1 | 0.00467 | 6.1 | 22.8
15 | c | 125x65x15 | 14.7565 | 125 | 65 | 5.5 | 9.5 | 12 | 82 | 2.56 | 4.53 | 483 | 80 | 5.07 | 2.06 | 77.3 | 18.8 | 2.25 | 89.9 | 33.4 | 1.55 | 0.942 | 11.1 | 0.00194 | 4.72 | 18.8
16 | c | 100x50x10 | 10.2032 | 100 | 50 | 5 | 8.5 | 9 | 65 | 1.94 | 3.42 | 208 | 32.3 | 4 | 1.58 | 41.5 | 9.89 | 1.73 | 48.9 | 17.6 | 1.18 | 0.942 | 10 | 0.000491 | 2.53 | 13
SteelUK001202 | [26 empty] | Compiled & calculated by Techno Consultants Ltd, December 2000
To Top
r
s
t
h
b
d
y
y
x
x
Cy
Shear centre
Cs
eo
Ceq

## EAngle
EAngles | [15 empty] | User Registration No: | Unregistered Copy
Diagram |  |  | Equal Leg Angles to EN 10056-1: 1998 | [5 empty] | [ALL Sections]
|  |  |  | Section |  | Mass | Root | Toe | Distance | Second Moment |  |  |  | Radius |  |  | Elastic | Area
|  |  | Section | Dimensions |  | per | radius | Radius | to centre | of Area |  |  |  | of Gyration |  |  | Modulus | of
|  |  | Designation |  |  | metre |  |  | of gravity | Axis | Axis | Axis | Axis | Axis | Axis | Axis | Axis | Section
|  |  | a x a x t | a | t | M | r1 | r2 | Cx & Cy | Ix, Iy | Ixy | Iu | Iv | rx, ry | ru | rv | Zx, Zy | A
Home |  |  |  | mm | mm | kg/m | mm | mm | cm | cm4 | cm4 | cm4 | cm4 | cm | cm | cm | cm3 | cm2
1 | b |  | 250x250x35 | 250 | 35 | 128 | 18 | 9 | 7.5 | 9264 | -5402 | 14666 | 3862 | 7.54 | 9.48 | 4.87 | 529 | 163
2 |  |  | 250x250x32 | 250 | 32 | 118 | 20 | 10 | 7.38 | 8597 | -5032 | 13629 | 3565 | 7.57 | 9.53 | 4.87 | 488 | 150
3 | b |  | 250x250x28 | 250 | 28 | 104 | 18 | 9 | 7.24 | 7697 | -4528 | 12226 | 3169 | 7.62 | 9.61 | 4.89 | 433 | 133
4 |  |  | 250x250x25 | 250 | 25 | 93.6 | 20 | 10 | 7.12 | 6975 | -4111 | 11086 | 2864 | 7.65 | 9.64 | 4.9 | 390 | 119
5 | b | c | 200x200x24 | 200 | 24 | 71.1 | 18 | 9 | 5.84 | 3331 | -1953 | 5284 | 1378 | 6.06 | 7.64 | 3.9 | 235 | 90.6
6 | b | c | 200x200x20 | 200 | 20 | 59.9 | 18 | 9 | 5.68 | 2851 | -1678 | 4529 | 1172 | 6.11 | 7.7 | 3.92 | 199 | 76.3
7 | b | c | 200x200x18 | 200 | 18 | 54.2 | 18 | 9 | 5.6 | 2600 | -1533 | 4132 | 1067 | 6.13 | 7.73 | 3.93 | 181 | 69.1
8 | b | c | 200x200x16 | 200 | 16 | 48.5 | 18 | 9 | 5.52 | 2341 | -1381 | 3723 | 960 | 6.16 | 7.76 | 3.94 | 162 | 61.8
9 | b |  | 180x180x18 | 180 | 18 | 48.6 | 18 | 9 | 5.1 | 1866 | -1097 | 2963 | 768 | 5.49 | 6.92 | 3.52 | 145 | 61.9
10 | b |  | 180x180x16 | 180 | 16 | 43.5 | 18 | 9 | 5.02 | 1682 | -991 | 2673 | 692 | 5.51 | 6.95 | 3.53 | 130 | 55.4
11 | b |  | 160x160x15 | 160 | 15 | 36.2 | 17 | 8.5 | 4.49 | 1099 | -646 | 1745 | 453 | 4.88 | 6.16 | 3.13 | 95.5 | 46.1
12 |  | c | 150x150x18 | 150 | 18 | 40.1 | 16 | 8 | 4.37 | 1050 | -615 | 1665 | 435 | 4.54 | 5.71 | 2.92 | 98.7 | 51
13 | b | c | 150x150x15 | 150 | 15 | 33.8 | 16 | 8 | 4.25 | 898 | -528 | 1426 | 370 | 4.57 | 5.76 | 2.93 | 83.5 | 43
14 | b | c | 150x150x12 | 150 | 12 | 27.3 | 16 | 8 | 4.12 | 737 | -433 | 1170 | 303 | 4.6 | 5.8 | 2.95 | 67.7 | 34.8
15 | b | c | 150x150x10 | 150 | 10 | 23 | 16 | 8 | 4.03 | 624 | -366 | 991 | 258 | 4.62 | 5.82 | 2.97 | 56.9 | 29.3
16 | b |  | 130x130x12 | 130 | 12 | 23.5 | 14 | 7 | 3.64 | 472 | -278 | 750 | 195 | 3.97 | 5 | 2.55 | 50.4 | 30
17 |  | c | 120x120x15 | 120 | 15 | 26.6 | 13 | 6.5 | 3.51 | 445 | -260 | 705 | 185 | 3.62 | 4.56 | 2.33 | 52.4 | 33.9
18 | b | c | 120x120x12 | 120 | 12 | 21.6 | 13 | 6.5 | 3.4 | 368 | -216 | 584 | 152 | 3.65 | 4.6 | 2.35 | 42.7 | 27.5
19 | b | c | 120x120x10 | 120 | 10 | 18.2 | 13 | 6.5 | 3.31 | 313 | -184 | 497 | 129 | 3.67 | 4.63 | 2.36 | 36 | 23.2
20 |  | c | 120x120x8 | 120 | 8 | 14.7 | 13 | 6.5 | 3.23 | 255 | -150 | 405 | 105 | 3.69 | 4.65 | 2.37 | 29.1 | 18.7
21 |  | c | 100x100x15 | 100 | 15 | 21.9 | 12 | 6 | 3.02 | 249 | -144 | 393 | 104 | 2.98 | 3.75 | 1.93 | 35.6 | 27.9
22 | b | c | 100x100x12 | 100 | 12 | 17.8 | 12 | 6 | 2.9 | 207 | -121 | 328 | 85.8 | 3.02 | 3.8 | 1.94 | 29.1 | 22.7
23 | b | c | 100x100x10 | 100 | 10 | 15 | 12 | 6 | 2.82 | 177 | -104 | 280 | 73 | 3.04 | 3.83 | 1.95 | 24.6 | 19.2
24 | b | c | 100x100x8 | 100 | 8 | 12.2 | 12 | 6 | 2.74 | 145 | -85 | 230 | 59.9 | 3.06 | 3.85 | 1.96 | 19.9 | 15.5
25 |  | c | 90x90x12 | 90 | 12 | 15.9 | 11 | 5.5 | 2.66 | 148 | -86.3 | 234 | 61.7 | 2.7 | 3.4 | 1.74 | 23.3 | 20.3
26 | b | c | 90x90x10 | 90 | 10 | 13.4 | 11 | 5.5 | 2.58 | 127 | -74.4 | 201 | 52.6 | 2.72 | 3.43 | 1.75 | 19.8 | 17.1
27 | b |  | 90x90x9 | 90 | 9 | 12.2 | 11 | 5.5 | 2.54 | 116 | -67.9 | 184 | 47.9 | 2.73 | 3.44 | 1.76 | 17.9 | 15.5
28 | b | c | 90x90x8 | 90 | 8 | 10.9 | 11 | 5.5 | 2.5 | 104 | -61.2 | 166 | 43.1 | 2.74 | 3.45 | 1.76 | 16.1 | 13.9
29 | b | c | 90x90x7 | 90 | 7 | 9.61 | 11 | 5.5 | 2.45 | 92.5 | -54.3 | 147 | 38.3 | 2.75 | 3.46 | 1.77 | 14.1 | 12.2
30 |  | c | 90x90x6 | 90 | 6 | 8.3 | 11 | 5.5 | 2.41 | 80.3 | -47 | 127 | 33.3 | 2.76 | 3.47 | 1.78 | 12.2 | 10.6
31 | b | c | 80x80x10 | 80 | 10 | 11.9 | 10 | 5 | 2.34 | 87.5 | -51.1 | 139 | 36.4 | 2.41 | 3.03 | 1.55 | 15.4 | 15.1
32 | b | c | 80x80x8 | 80 | 8 | 9.63 | 10 | 5 | 2.26 | 72.2 | -42.4 | 115 | 29.9 | 2.43 | 3.06 | 1.56 | 12.6 | 12.3
33 |  | c | 80x80x6 | 80 | 6 | 7.34 | 10 | 5 | 2.17 | 55.8 | -32.7 | 88.5 | 23.1 | 2.44 | 3.08 | 1.57 | 9.57 | 9.35
34 | b |  | 75x75x8 | 75 | 8 | 8.99 | 9 | 4.5 | 2.14 | 59.1 | -34.7 | 93.8 | 24.5 | 2.27 | 2.86 | 1.46 | 11 | 11.4
35 | b |  | 75x75x6 | 75 | 6 | 6.85 | 9 | 4.5 | 2.05 | 45.8 | -26.9 | 72.7 | 18.9 | 2.29 | 2.89 | 1.47 | 8.41 | 8.73
36 |  | c | 70x70x10 | 70 | 10 | 10.3 | 9 | 4.5 | 2.09 | 57.2 | -33.3 | 90.5 | 24 | 2.09 | 2.63 | 1.35 | 11.7 | 13.1
37 |  | c | 70x70x8 | 70 | 8 | 8.36 | 9 | 4.5 | 2.01 | 47.5 | -27.8 | 75.3 | 19.7 | 2.11 | 2.66 | 1.36 | 9.52 | 10.6
38 | b |  | 70x70x7 | 70 | 7 | 7.38 | 9 | 4.5 | 1.97 | 42.3 | -24.8 | 67.1 | 17.5 | 2.12 | 2.67 | 1.36 | 8.41 | 9.4
39 | b | c | 70x70x6 | 70 | 6 | 6.38 | 9 | 4.5 | 1.93 | 36.9 | -21.6 | 58.5 | 15.3 | 2.13 | 2.68 | 1.37 | 7.27 | 8.13
40 | b |  | 65x65x7 | 65 | 7 | 6.83 | 9 | 4.5 | 1.85 | 33.4 | -19.6 | 53 | 13.9 | 1.96 | 2.47 | 1.26 | 7.18 | 8.7
41 |  | c | 60x60x10 | 60 | 10 | 8.69 | 8 | 4 | 1.85 | 34.9 | -20.1 | 55.1 | 14.8 | 1.78 | 2.23 | 1.16 | 8.41 | 11.1
42 | b | c | 60x60x8 | 60 | 8 | 7.09 | 8 | 4 | 1.77 | 29.2 | -17 | 46.1 | 12.2 | 1.8 | 2.26 | 1.16 | 6.89 | 9.03
43 | b | c | 60x60x6 | 60 | 6 | 5.42 | 8 | 4 | 1.69 | 22.8 | -13.4 | 36.1 | 9.44 | 1.82 | 2.29 | 1.17 | 5.29 | 6.91
44 | b | c | 60x60x5 | 60 | 5 | 4.57 | 8 | 4 | 1.64 | 19.4 | -11.3 | 30.7 | 8.03 | 1.82 | 2.3 | 1.17 | 4.45 | 5.82
45 |  | c | 50x50x8 | 50 | 8 | 5.82 | 7 | 3.5 | 1.52 | 16.3 | -9.41 | 25.7 | 6.88 | 1.48 | 1.86 | 0.963 | 4.68 | 7.41
46 | b | c | 50x50x6 | 50 | 6 | 4.47 | 7 | 3.5 | 1.45 | 12.8 | -7.5 | 20.3 | 5.34 | 1.5 | 1.89 | 0.968 | 3.61 | 5.69
47 | b | c | 50x50x5 | 50 | 5 | 3.77 | 7 | 3.5 | 1.4 | 11 | -6.42 | 17.4 | 4.55 | 1.51 | 1.9 | 0.973 | 3.05 | 4.8
48 | b | c | 50x50x4 | 50 | 4 | 3.06 | 7 | 3.5 | 1.36 | 8.97 | -5.24 | 14.2 | 3.73 | 1.52 | 1.91 | 0.979 | 2.46 | 3.89
49 |  | c | 50x50x3 | 50 | 3 | 2.33 | 7 | 3.5 | 1.31 | 6.86 | -3.98 | 10.8 | 2.88 | 1.52 | 1.91 | 0.986 | 1.86 | 2.96
50 |  | c | 45x45x6 | 45 | 6 | 4 | 7 | 3.5 | 1.32 | 9.16 | -5.33 | 14.5 | 3.83 | 1.34 | 1.69 | 0.867 | 2.88 | 5.09
51 |  | c | 45x45x5 | 45 | 5 | 3.38 | 7 | 3.5 | 1.28 | 7.84 | -4.58 | 12.4 | 3.26 | 1.35 | 1.7 | 0.871 | 2.43 | 4.3
52 | b |  | 45x45x4.5 | 45 | 4.5 | 3.06 | 7 | 3.5 | 1.26 | 7.15 | -4.17 | 11.3 | 2.97 | 1.35 | 1.7 | 0.873 | 2.2 | 3.9
53 |  | c | 45x45x4 | 45 | 4 | 2.74 | 7 | 3.5 | 1.23 | 6.43 | -3.75 | 10.2 | 2.68 | 1.36 | 1.71 | 0.876 | 1.97 | 3.49
54 |  | c | 45x45x3 | 45 | 3 | 2.09 | 7 | 3.5 | 1.18 | 4.93 | -2.85 | 7.78 | 2.07 | 1.36 | 1.71 | 0.882 | 1.49 | 2.66
55 |  | c | 40x40x6 | 40 | 6 | 3.52 | 6 | 3 | 1.2 | 6.31 | -3.66 | 9.97 | 2.65 | 1.19 | 1.49 | 0.77 | 2.26 | 4.48
56 | b | c | 40x40x5 | 40 | 5 | 2.97 | 6 | 3 | 1.16 | 5.43 | -3.17 | 8.59 | 2.26 | 1.2 | 1.51 | 0.773 | 1.91 | 3.79
57 | b | c | 40x40x4 | 40 | 4 | 2.42 | 6 | 3 | 1.12 | 4.47 | -2.61 | 7.09 | 1.86 | 1.21 | 1.52 | 0.777 | 1.55 | 3.08
58 |  | c | 40x40x3 | 40 | 3 | 1.84 | 6 | 3 | 1.07 | 3.45 | -2.01 | 5.45 | 1.44 | 1.21 | 1.52 | 0.783 | 1.18 | 2.35
59 | b |  | 35x35x4 | 35 | 4 | 2.09 | 5 | 2.5 | 1 | 2.95 | -1.73 | 4.68 | 1.23 | 1.05 | 1.32 | 0.678 | 1.18 | 2.67
60 |  | c | 30x30x5 | 30 | 5 | 2.18 | 5 | 2.5 | 0.918 | 2.16 | -1.25 | 3.41 | 0.917 | 0.883 | 1.11 | 0.575 | 1.04 | 2.78
61 | b | c | 30x30x4 | 30 | 4 | 1.78 | 5 | 2.5 | 0.878 | 1.8 | -1.05 | 2.85 | 0.754 | 0.892 | 1.12 | 0.577 | 0.85 | 2.27
62 | b | c | 30x30x3 | 30 | 3 | 1.36 | 5 | 2.5 | 0.835 | 1.4 | -0.819 | 2.22 | 0.586 | 0.899 | 1.13 | 0.581 | 0.649 | 1.74
63 |  | c | 25x25x5 | 25 | 5 | 1.78 | 3.5 | 1.75 | 0.799 | 1.21 | -0.686 | 1.9 | 0.524 | 0.731 | 0.915 | 0.481 | 0.711 | 2.26
64 | b | c | 25x25x4 | 25 | 4 | 1.45 | 3.5 | 1.75 | 0.762 | 1.02 | -0.588 | 1.61 | 0.43 | 0.741 | 0.931 | 0.482 | 0.586 | 1.85
65 | b | c | 25x25x3 | 25 | 3 | 1.12 | 3.5 | 1.75 | 0.723 | 0.803 | -0.469 | 1.27 | 0.334 | 0.751 | 0.945 | 0.484 | 0.452 | 1.42
66 | b |  | 20x20x3 | 20 | 3 | 0.882 | 3.5 | 1.75 | 0.598 | 0.392 | -0.227 | 0.618 | 0.165 | 0.59 | 0.742 | 0.383 | 0.279 | 1.12
SteelUK001202 | [18 empty] | Compiled & calculated by Techno Consultants Ltd, December 2000
To Top
Note on I3: Toe radius assumed by EN as equal to half the root radius for calculation purposes.
y
x
x
y
Cx
Cy
u
u
v
v
90o
r2
r1
t
a
a

## UEAngle
UEAngles | [21 empty] | User Registration No: | Unregistered Copy
Diagram |  |  | Unequal Angles to EN 10056-1: 1998 | [6 empty] | [CORUS Only Sections]
|  |  |  | Section |  |  | Mass | Root | Toe | Distance | Distance | Angle | Second Moment |  |  |  |  | Radius |  |  |  | Elastic |  | Area
|  |  | Section | Dimensions |  |  | per | radius | Radius | of centre | of centre | x-x Axis | of Area |  |  |  |  | of Gyration |  |  |  | Modulus |  | of
|  |  | Designation |  |  |  | metre |  |  | of gravity | of gravity | to u-u Axis | Axis | Axis | Axis | Axis | Axis | Axis | Axis | Axis | Axis | Axis | Axis | Section
|  |  | a x b x t | a | b | t | M | r1 | r2 | Cx | Cy | Tan a | Ix | Iy | Ixy | Iu | Iv | rx | ry | ru | rv | Zx | Zy | A
Home |  |  | mm | mm | mm | mm | kg/m | mm | mm | cm | cm |  | cm4 | cm4 | cm4 | cm4 | cm4 | cm | cm | cm | cm | cm3 | cm3 | cm2
1 |  | c | 200x150x18 | 200 | 150 | 18 | 47.1 | 15 | 7.5 | 6.33 | 3.85 | 0.548 | 2376 | 1146 | -963 | 2904 | 618 | 6.29 | 4.37 | 6.96 | 3.21 | 174 | 103 | 60
2 | b | c | 200x150x15 | 200 | 150 | 15 | 39.6 | 15 | 7.5 | 6.21 | 3.73 | 0.551 | 2022 | 979 | -824 | 2476 | 526 | 6.33 | 4.4 | 7 | 3.23 | 147 | 86.9 | 50.5
3 | b | c | 200x150x12 | 200 | 150 | 12 | 32 | 15 | 7.5 | 6.08 | 3.61 | 0.552 | 1652 | 803 | -675 | 2025 | 430 | 6.36 | 4.44 | 7.04 | 3.25 | 119 | 70.5 | 40.8
4 | b | c | 200x100x15 | 200 | 100 | 15 | 33.7 | 15 | 7.5 | 7.16 | 2.22 | 0.259 | 1758 | 299 | -406 | 1864 | 194 | 6.4 | 2.64 | 6.58 | 2.12 | 137 | 38.4 | 43
5 | b | c | 200x100x12 | 200 | 100 | 12 | 27.3 | 15 | 7.5 | 7.03 | 2.1 | 0.262 | 1440 | 247 | -336 | 1528 | 159 | 6.43 | 2.67 | 6.63 | 2.14 | 111 | 31.3 | 34.8
6 | b | c | 200x100x10 | 200 | 100 | 10 | 23 | 15 | 7.5 | 6.93 | 2.01 | 0.263 | 1219 | 210 | -285 | 1294 | 135 | 6.46 | 2.68 | 6.65 | 2.15 | 93.2 | 26.3 | 29.2
7 | b |  | 150x100x12 | 150 | 100 | 12 | 22.5 | 12 | 6 | 4.9 | 2.42 | 0.436 | 651 | 233 | -225 | 749 | 134 | 4.76 | 2.85 | 5.11 | 2.16 | 64.4 | 30.7 | 28.7
8 | b |  | 150x100x10 | 150 | 100 | 10 | 19 | 12 | 6 | 4.81 | 2.34 | 0.438 | 553 | 198 | -192 | 637 | 114 | 4.78 | 2.87 | 5.13 | 2.17 | 54.2 | 25.9 | 24.2
9 | b | c | 150x90x15 | 150 | 90 | 15 | 26.6 | 12 | 6 | 5.21 | 2.23 | 0.354 | 761 | 205 | -225 | 841 | 126 | 4.74 | 2.46 | 4.98 | 1.93 | 77.7 | 30.4 | 33.9
10 | b | c | 150x90x12 | 150 | 90 | 12 | 21.6 | 12 | 6 | 5.08 | 2.12 | 0.358 | 627 | 171 | -188 | 694 | 104 | 4.77 | 2.49 | 5.02 | 1.94 | 63.3 | 24.8 | 27.5
11 | b | c | 150x90x10 | 150 | 90 | 10 | 18.2 | 12 | 6 | 5 | 2.04 | 0.36 | 533 | 146 | -160 | 591 | 88.3 | 4.8 | 2.51 | 5.05 | 1.95 | 53.3 | 21 | 23.2
12 | b | c | 150x75x15 | 150 | 75 | 15 | 24.8 | 11 | 5.5 | 5.53 | 1.81 | 0.254 | 713 | 120 | -161 | 754 | 78.8 | 4.75 | 1.94 | 4.88 | 1.58 | 75.3 | 21 | 31.6
13 | b | c | 150x75x12 | 150 | 75 | 12 | 20.2 | 11 | 5.5 | 5.41 | 1.69 | 0.259 | 589 | 99.9 | -136 | 624 | 64.9 | 4.79 | 1.97 | 4.93 | 1.59 | 61.4 | 17.2 | 25.7
14 | b | c | 150x75x10 | 150 | 75 | 10 | 17 | 11 | 5.5 | 5.32 | 1.61 | 0.261 | 501 | 85.8 | -117 | 532 | 55.3 | 4.81 | 1.99 | 4.96 | 1.6 | 51.8 | 14.6 | 21.6
15 | b |  | 150x75x9 | 150 | 75 | 9 | 15.4 | 12 | 6 | 5.26 | 1.57 | 0.261 | 455 | 77.9 | -106 | 483 | 50.2 | 4.82 | 1.99 | 4.96 | 1.6 | 46.7 | 13.1 | 19.6
16 | b |  | 135x65x10 | 135 | 65 | 10 | 15 | 11 | 5.5 | 4.88 | 1.42 | 0.242 | 356 | 54.7 | -77.6 | 375 | 35.9 | 4.31 | 1.69 | 4.43 | 1.37 | 41.3 | 10.8 | 19.1
17 | b |  | 135x65x8 | 135 | 65 | 8 | 12.2 | 11 | 5.5 | 4.78 | 1.34 | 0.245 | 291 | 45.2 | -64.1 | 307 | 29.4 | 4.34 | 1.71 | 4.45 | 1.38 | 33.4 | 8.75 | 15.5
18 | b | c | 125x75x12 | 125 | 75 | 12 | 17.8 | 11 | 5.5 | 4.31 | 1.84 | 0.354 | 354 | 95.5 | -105 | 391 | 58.5 | 3.95 | 2.05 | 4.15 | 1.61 | 43.2 | 16.9 | 22.7
19 | b | c | 125x75x10 | 125 | 75 | 10 | 15 | 11 | 5.5 | 4.23 | 1.76 | 0.357 | 302 | 82.1 | -90.1 | 334 | 49.9 | 3.97 | 2.07 | 4.18 | 1.61 | 36.5 | 14.3 | 19.1
20 | b | c | 125x75x8 | 125 | 75 | 8 | 12.2 | 11 | 5.5 | 4.14 | 1.68 | 0.36 | 247 | 67.6 | -74.2 | 274 | 40.9 | 4 | 2.09 | 4.21 | 1.63 | 29.6 | 11.6 | 15.5
21 | b |  | 120x80x12 | 120 | 80 | 12 | 17.8 | 11 | 5.5 | 4 | 2.03 | 0.431 | 323 | 114 | -111 | 370 | 66.7 | 3.77 | 2.24 | 4.04 | 1.71 | 40.4 | 19.1 | 22.7
22 | b |  | 120x80x10 | 120 | 80 | 10 | 15 | 11 | 5.5 | 3.92 | 1.95 | 0.434 | 276 | 98.1 | -95 | 317 | 56.8 | 3.8 | 2.26 | 4.07 | 1.72 | 34.1 | 16.2 | 19.1
23 | b |  | 120x80x8 | 120 | 80 | 8 | 12.2 | 11 | 5.5 | 3.83 | 1.87 | 0.437 | 226 | 80.8 | -78.2 | 260 | 46.6 | 3.82 | 2.28 | 4.1 | 1.74 | 27.6 | 13.2 | 15.5
24 | b | c | 100x75x12 | 100 | 75 | 12 | 15.4 | 10 | 5 | 3.27 | 2.03 | 0.54 | 189 | 90.2 | -75.3 | 230 | 49.5 | 3.1 | 2.14 | 3.42 | 1.59 | 28 | 16.5 | 19.7
25 | b | c | 100x75x10 | 100 | 75 | 10 | 13 | 10 | 5 | 3.19 | 1.95 | 0.544 | 162 | 77.6 | -65.1 | 197 | 42.2 | 3.12 | 2.16 | 3.45 | 1.59 | 23.8 | 14 | 16.6
26 | b | c | 100x75x8 | 100 | 75 | 8 | 10.6 | 10 | 5 | 3.1 | 1.87 | 0.547 | 133 | 64.1 | -53.8 | 162 | 34.6 | 3.14 | 2.18 | 3.47 | 1.6 | 19.3 | 11.4 | 13.5
27 | b | c | 100x65x10 | 100 | 65 | 10 | 12.3 | 10 | 5 | 3.36 | 1.63 | 0.41 | 154 | 51 | -50.8 | 175 | 30.2 | 3.14 | 1.81 | 3.35 | 1.39 | 23.2 | 10.5 | 15.6
28 | b | c | 100x65x8 | 100 | 65 | 8 | 9.94 | 10 | 5 | 3.27 | 1.55 | 0.413 | 127 | 42.2 | -42.2 | 144 | 24.8 | 3.16 | 1.83 | 3.37 | 1.4 | 18.9 | 8.54 | 12.7
29 | b | c | 100x65x7 | 100 | 65 | 7 | 8.77 | 10 | 5 | 3.23 | 1.51 | 0.415 | 113 | 37.6 | -37.5 | 128 | 22 | 3.17 | 1.83 | 3.39 | 1.4 | 16.6 | 7.53 | 11.2
30 | b |  | 100x50x8 | 100 | 50 | 8 | 8.97 | 8 | 4 | 3.6 | 1.13 | 0.258 | 116 | 19.7 | -26.7 | 123 | 12.8 | 3.19 | 1.31 | 3.28 | 1.06 | 18.2 | 5.08 | 11.4
31 | b |  | 100x50x6 | 100 | 50 | 6 | 6.84 | 8 | 4 | 3.51 | 1.05 | 0.261 | 89.9 | 15.4 | -20.9 | 95.4 | 9.92 | 3.21 | 1.33 | 3.31 | 1.07 | 13.8 | 3.89 | 8.71
32 |  | c | 80x60x8 | 80 | 60 | 8 | 8.34 | 8 | 4 | 2.55 | 1.56 | 0.544 | 66.3 | 31.8 | -26.7 | 80.8 | 17.3 | 2.5 | 1.73 | 2.76 | 1.27 | 12.2 | 7.16 | 10.6
33 | b | c | 80x60x7 | 80 | 60 | 7 | 7.36 | 8 | 4 | 2.51 | 1.52 | 0.546 | 59 | 28.4 | -23.8 | 72 | 15.4 | 2.51 | 1.74 | 2.77 | 1.28 | 10.7 | 6.34 | 9.38
34 |  | c | 80x60x6 | 80 | 60 | 6 | 6.37 | 8 | 4 | 2.47 | 1.48 | 0.547 | 51.4 | 24.8 | -20.8 | 62.8 | 13.4 | 2.52 | 1.75 | 2.78 | 1.29 | 9.29 | 5.49 | 8.11
35 | b |  | 80x40x8 | 80 | 40 | 8 | 7.07 | 7 | 3.5 | 2.94 | 0.963 | 0.253 | 57.6 | 9.61 | -13 | 60.9 | 6.34 | 2.53 | 1.03 | 2.6 | 0.838 | 11.4 | 3.16 | 9.01
36 | b |  | 80x40x6 | 80 | 40 | 6 | 5.41 | 7 | 3.5 | 2.85 | 0.884 | 0.258 | 44.9 | 7.59 | -10.3 | 47.6 | 4.93 | 2.55 | 1.05 | 2.63 | 0.845 | 8.73 | 2.44 | 6.89
37 | b | c | 75x50x8 | 75 | 50 | 8 | 7.39 | 7 | 3.5 | 2.52 | 1.29 | 0.43 | 52 | 18.4 | -17.7 | 59.6 | 10.8 | 2.35 | 1.4 | 2.52 | 1.07 | 10.4 | 4.95 | 9.41
38 | b | c | 75x50x6 | 75 | 50 | 6 | 5.65 | 7 | 3.5 | 2.44 | 1.21 | 0.435 | 40.5 | 14.4 | -14 | 46.6 | 8.36 | 2.37 | 1.42 | 2.55 | 1.08 | 8.01 | 3.81 | 7.19
39 | b |  | 70x50x6 | 70 | 50 | 6 | 5.41 | 7 | 3.5 | 2.23 | 1.25 | 0.496 | 33.4 | 14.2 | -12.6 | 39.7 | 7.92 | 2.2 | 1.43 | 2.4 | 1.07 | 7.01 | 3.78 | 6.89
40 |  | c | 65x50x8 | 65 | 50 | 8 | 6.75 | 6 | 3 | 2.11 | 1.37 | 0.569 | 34.8 | 17.7 | -14.4 | 43 | 9.57 | 2.01 | 1.44 | 2.23 | 1.05 | 7.93 | 4.89 | 8.6
41 |  | c | 65x50x6 | 65 | 50 | 6 | 5.16 | 6 | 3 | 2.04 | 1.29 | 0.575 | 27.2 | 14 | -11.4 | 33.8 | 7.43 | 2.03 | 1.46 | 2.27 | 1.06 | 6.1 | 3.77 | 6.58
42 | b | c | 65x50x5 | 65 | 50 | 5 | 4.35 | 6 | 3 | 1.99 | 1.25 | 0.577 | 23.2 | 11.9 | -9.72 | 28.8 | 6.32 | 2.05 | 1.47 | 2.28 | 1.07 | 5.14 | 3.19 | 5.54
43 | b |  | 60x40x6 | 60 | 40 | 6 | 4.46 | 6 | 3 | 2 | 1.01 | 0.431 | 20.1 | 7.12 | -6.88 | 23.1 | 4.16 | 1.88 | 1.12 | 2.02 | 0.855 | 5.03 | 2.38 | 5.68
44 | b |  | 60x40x5 | 60 | 40 | 5 | 3.76 | 6 | 3 | 1.96 | 0.972 | 0.433 | 17.2 | 6.11 | -5.91 | 19.7 | 3.54 | 1.89 | 1.13 | 2.03 | 0.86 | 4.25 | 2.02 | 4.79
45 |  | c | 60x30x6 | 60 | 30 | 6 | 3.99 | 6 | 3 | 2.2 | 0.721 | 0.252 | 18.2 | 3.02 | -4.08 | 19.2 | 1.99 | 1.89 | 0.771 | 1.95 | 0.626 | 4.78 | 1.32 | 5.08
46 | b | c | 60x30x5 | 60 | 30 | 5 | 3.37 | 6 | 3 | 2.15 | 0.681 | 0.255 | 15.6 | 2.6 | -3.54 | 16.5 | 1.7 | 1.9 | 0.779 | 1.96 | 0.629 | 4.04 | 1.12 | 4.29
47 | b |  | 50x30x5 | 50 | 30 | 5 | 2.96 | 5 | 2.5 | 1.73 | 0.741 | 0.352 | 9.36 | 2.51 | -2.75 | 10.3 | 1.54 | 1.57 | 0.816 | 1.65 | 0.639 | 2.86 | 1.11 | 3.78
48 | b |  | 45x30x4 | 45 | 30 | 4 | 2.25 | 4.5 | 2.25 | 1.48 | 0.739 | 0.433 | 5.75 | 2.04 | -1.98 | 6.61 | 1.19 | 1.42 | 0.845 | 1.52 | 0.644 | 1.9 | 0.903 | 2.86
49 | b | c | 40x25x4 | 40 | 25 | 4 | 1.93 | 4 | 2 | 1.36 | 0.623 | 0.38 | 3.89 | 1.16 | -1.21 | 4.35 | 0.701 | 1.26 | 0.688 | 1.33 | 0.534 | 1.47 | 0.619 | 2.46
50 | b |  | 40x20x4 | 40 | 20 | 4 | 1.77 | 4 | 2 | 1.47 | 0.481 | 0.252 | 3.59 | 0.596 | -0.806 | 3.8 | 0.393 | 1.26 | 0.514 | 1.3 | 0.417 | 1.42 | 0.393 | 2.26
51 | b |  | 30x20x4 | 30 | 20 | 4 | 1.46 | 4 | 2 | 1.03 | 0.541 | 0.421 | 1.59 | 0.553 | -0.53 | 1.81 | 0.33 | 0.925 | 0.546 | 0.988 | 0.421 | 0.807 | 0.379 | 1.86
52 | b |  | 30x20x3 | 30 | 20 | 3 | 1.12 | 4 | 2 | 0.99 | 0.502 | 0.427 | 1.25 | 0.437 | -0.424 | 1.43 | 0.256 | 0.935 | 0.553 | 1 | 0.424 | 0.621 | 0.292 | 1.43
SteelUK001029 | [24 empty] | Compiled & calculated by Techno Consultants Ltd, December 2000
To Top
Note on J3: Toe radius assumed by EN as equal to half the root radius for calculation purposes.
y
x
x
y
Cx
Cy
u
u
v
v
a
90o
r2
r1
t
a
b

## CHShf
CHS HF | [13 empty] | User Registration No: | Unregistered Copy
Diagram |  |  | Hot finished Circular Hollow Sections to EN 10210-2: 1997 | [8 empty] | [ALL Sections]
|  |  | Designation |  |  | Mass | Area | Ratio for | Second | Radius | Elastic | Plastic | Torsional |  | Section | Nominal
|  |  | Outside | Thickness |  | per | of | Local | Moment | of | Modulus | Modulus | Constants |  | Surface | Length
|  |  | Diameter |  |  | metre | Section | Buckling | of Area | Gyration |  |  | Inertia | Modulus | Area | Per
|  |  | D |  | T | M | A | D/t | I | r | Z | S | J | C | As | Tonne
Home |  |  | mm |  | mm | kg/m | cm2 |  | cm4 | cm | cm3 | cm3 | cm4 | cm3 | m2/m | m
1 | b |  | 21.3 |  | 2.3 | 1.08 | 1.37 | 9.26 | 0.629 | 0.677 | 0.59 | 0.834 | 1.26 | 1.18 | 0.0669 | 928
2 | b |  | 21.3 |  | 2.6 | 1.2 | 1.53 | 8.19 | 0.681 | 0.668 | 0.639 | 0.915 | 1.36 | 1.28 | 0.0669 | 834
3 | b | c | 21.3 |  | 3.2 | 1.43 | 1.82 | 6.66 | 0.768 | 0.65 | 0.722 | 1.06 | 1.54 | 1.44 | 0.0669 | 700
4 | b |  | 26.9 |  | 2.3 | 1.4 | 1.78 | 11.7 | 1.36 | 0.874 | 1.01 | 1.4 | 2.71 | 2.02 | 0.0845 | 717
5 | b |  | 26.9 |  | 2.6 | 1.56 | 1.98 | 10.3 | 1.48 | 0.864 | 1.1 | 1.54 | 2.96 | 2.2 | 0.0845 | 642
6 | b | c | 26.9 |  | 3.2 | 1.87 | 2.38 | 8.41 | 1.7 | 0.846 | 1.27 | 1.81 | 3.41 | 2.54 | 0.0845 | 535
7 | b |  | 33.7 |  | 2.6 | 1.99 | 2.54 | 13 | 3.09 | 1.1 | 1.84 | 2.52 | 6.19 | 3.68 | 0.106 | 501
8 |  | c | 33.7 |  | 3 | 2.27 | 2.89 | 11.2 | 3.44 | 1.09 | 2.04 | 2.84 | 6.88 | 4.08 | 0.106 | 440
9 | b | c | 33.7 |  | 3.2 | 2.41 | 3.07 | 10.5 | 3.6 | 1.08 | 2.14 | 2.99 | 7.21 | 4.28 | 0.106 | 415
10 |  | c | 33.7 |  | 3.6 | 2.67 | 3.4 | 9.36 | 3.91 | 1.07 | 2.32 | 3.28 | 7.82 | 4.64 | 0.106 | 374
11 | b | c | 33.7 |  | 4 | 2.93 | 3.73 | 8.43 | 4.19 | 1.06 | 2.49 | 3.55 | 8.38 | 4.98 | 0.106 | 341
12 | b |  | 42.4 |  | 2.6 | 2.55 | 3.25 | 16.3 | 6.46 | 1.41 | 3.05 | 4.12 | 12.9 | 6.1 | 0.133 | 392
13 |  | c | 42.4 |  | 3 | 2.91 | 3.71 | 14.1 | 7.25 | 1.4 | 3.42 | 4.67 | 14.5 | 6.84 | 0.133 | 343
14 | b | c | 42.4 |  | 3.2 | 3.09 | 3.94 | 13.2 | 7.62 | 1.39 | 3.59 | 4.93 | 15.2 | 7.18 | 0.133 | 323
15 |  | c | 42.4 |  | 3.6 | 3.44 | 4.39 | 11.8 | 8.33 | 1.38 | 3.93 | 5.44 | 16.7 | 7.86 | 0.133 | 290
16 | b | c | 42.4 |  | 4 | 3.79 | 4.83 | 10.6 | 8.99 | 1.36 | 4.24 | 5.92 | 18 | 8.48 | 0.133 | 264
17 |  | c | 48.3 |  | 2.5 | 2.82 | 3.6 | 19.3 | 9.46 | 1.62 | 3.92 | 5.25 | 18.9 | 7.84 | 0.152 | 354
18 | b |  | 48.3 |  | 2.6 | 2.93 | 3.73 | 18.6 | 9.78 | 1.62 | 4.05 | 5.44 | 19.6 | 8.1 | 0.152 | 341
19 |  | c | 48.3 |  | 3 | 3.35 | 4.27 | 16.1 | 11 | 1.61 | 4.55 | 6.17 | 22 | 9.1 | 0.152 | 298
20 | b | c | 48.3 |  | 3.2 | 3.56 | 4.53 | 15.1 | 11.6 | 1.6 | 4.8 | 6.52 | 23.2 | 9.6 | 0.152 | 281
21 |  | c | 48.3 |  | 3.6 | 3.97 | 5.06 | 13.4 | 12.7 | 1.59 | 5.26 | 7.21 | 25.4 | 10.5 | 0.152 | 252
22 | b | c | 48.3 |  | 4 | 4.37 | 5.57 | 12.1 | 13.8 | 1.57 | 5.7 | 7.87 | 27.5 | 11.4 | 0.152 | 229
23 | b | c | 48.3 |  | 5 | 5.34 | 6.8 | 9.66 | 16.2 | 1.54 | 6.69 | 9.42 | 32.3 | 13.4 | 0.152 | 187
24 | b | c | 60.3 |  | 2.5 | 3.56 | 4.54 | 24.1 | 19 | 2.05 | 6.3 | 8.36 | 38 | 12.6 | 0.189 | 281
25 | b |  | 60.3 |  | 2.6 | 3.7 | 4.71 | 23.2 | 19.7 | 2.04 | 6.52 | 8.66 | 39.3 | 13 | 0.189 | 270
26 |  | c | 60.3 |  | 3 | 4.24 | 5.4 | 20.1 | 22.2 | 2.03 | 7.37 | 9.86 | 44.4 | 14.7 | 0.189 | 236
27 | b | c | 60.3 |  | 3.2 | 4.51 | 5.74 | 18.8 | 23.5 | 2.02 | 7.78 | 10.4 | 46.9 | 15.6 | 0.189 | 222
28 |  | c | 60.3 |  | 3.6 | 5.03 | 6.41 | 16.8 | 25.9 | 2.01 | 8.58 | 11.6 | 51.7 | 17.2 | 0.189 | 199
29 | b | c | 60.3 |  | 4 | 5.55 | 7.07 | 15.1 | 28.2 | 2 | 9.34 | 12.7 | 56.3 | 18.7 | 0.189 | 180
30 | b | c | 60.3 |  | 5 | 6.82 | 8.69 | 12.1 | 33.5 | 1.96 | 11.1 | 15.3 | 67 | 22.2 | 0.189 | 147
31 | b | c | 76.1 |  | 2.5 | 4.54 | 5.78 | 30.4 | 39.2 | 2.6 | 10.3 | 13.5 | 78.4 | 20.6 | 0.239 | 220
32 | b |  | 76.1 |  | 2.6 | 4.71 | 6 | 29.3 | 40.6 | 2.6 | 10.7 | 14.1 | 81.2 | 21.4 | 0.239 | 212
33 |  | c | 76.1 |  | 3 | 5.41 | 6.89 | 25.4 | 46.1 | 2.59 | 12.1 | 16 | 92.2 | 24.2 | 0.239 | 185
34 | b | c | 76.1 |  | 3.2 | 5.75 | 7.33 | 23.8 | 48.8 | 2.58 | 12.8 | 17 | 97.6 | 25.6 | 0.239 | 174
35 |  | c | 76.1 |  | 3.6 | 6.44 | 8.2 | 21.1 | 54 | 2.57 | 14.2 | 18.9 | 108 | 28.4 | 0.239 | 155
36 | b | c | 76.1 |  | 4 | 7.11 | 9.06 | 19 | 59.1 | 2.55 | 15.5 | 20.8 | 118 | 31 | 0.239 | 141
37 | b | c | 76.1 |  | 5 | 8.77 | 11.2 | 15.2 | 70.9 | 2.52 | 18.6 | 25.3 | 142 | 37.2 | 0.239 | 114
38 |  | c | 76.1 |  | 6 | 10.4 | 13.2 | 12.7 | 81.8 | 2.49 | 21.5 | 29.6 | 164 | 43 | 0.239 | 96.4
39 |  | c | 76.1 |  | 6.3 | 10.8 | 13.8 | 12.1 | 84.8 | 2.48 | 22.3 | 30.8 | 170 | 44.6 | 0.239 | 92.2
40 |  | c | 88.9 |  | 2.5 | 5.33 | 6.79 | 35.6 | 63.4 | 3.06 | 14.3 | 18.7 | 127 | 28.6 | 0.279 | 188
41 |  | c | 88.9 |  | 3 | 6.36 | 8.1 | 29.6 | 74.8 | 3.04 | 16.8 | 22.1 | 150 | 33.6 | 0.279 | 157
42 | b | c | 88.9 |  | 3.2 | 6.76 | 8.62 | 27.8 | 79.2 | 3.03 | 17.8 | 23.5 | 158 | 35.6 | 0.279 | 148
43 |  | c | 88.9 |  | 3.6 | 7.57 | 9.65 | 24.7 | 87.9 | 3.02 | 19.8 | 26.2 | 176 | 39.6 | 0.279 | 132
44 | b | c | 88.9 |  | 4 | 8.38 | 10.7 | 22.2 | 96.3 | 3 | 21.7 | 28.9 | 193 | 43.4 | 0.279 | 119
45 | b | c | 88.9 |  | 5 | 10.3 | 13.2 | 17.8 | 116 | 2.97 | 26.2 | 35.2 | 233 | 52.4 | 0.279 | 96.7
46 | b | c | 88.9 |  | 6 | 12.3 | 15.6 | 14.8 | 135 | 2.94 | 30.4 | 41.3 | 270 | 60.8 | 0.279 | 81.5
47 | b | c | 88.9 |  | 6.3 | 12.8 | 16.3 | 14.1 | 140 | 2.93 | 31.5 | 43.1 | 280 | 63 | 0.279 | 77.9
48 | b |  | 101.6 |  | 3.2 | 7.77 | 9.89 | 31.7 | 120 | 3.48 | 23.6 | 31 | 240 | 47.2 | 0.319 | 129
49 | b |  | 101.6 |  | 4 | 9.63 | 12.3 | 25.4 | 146 | 3.45 | 28.8 | 38.1 | 293 | 57.6 | 0.319 | 104
50 | b |  | 101.6 |  | 5 | 11.9 | 15.2 | 20.3 | 177 | 3.42 | 34.9 | 46.7 | 355 | 69.8 | 0.319 | 84
51 | b |  | 101.6 |  | 6 | 14.1 | 18 | 16.9 | 207 | 3.39 | 40.7 | 54.9 | 413 | 81.4 | 0.319 | 70.7
52 | b |  | 101.6 |  | 6.3 | 14.8 | 18.9 | 16.1 | 215 | 3.38 | 42.3 | 57.3 | 430 | 84.6 | 0.319 | 67.5
53 | b |  | 101.6 |  | 8 | 18.5 | 23.5 | 12.7 | 260 | 3.32 | 51.1 | 70.3 | 519 | 102 | 0.319 | 54.2
54 | b |  | 101.6 |  | 10 | 22.6 | 28.8 | 10.2 | 305 | 3.26 | 60.1 | 84.2 | 611 | 120 | 0.319 | 44.3
55 |  | c | 114.3 |  | 3 | 8.23 | 10.5 | 38.1 | 163 | 3.94 | 28.4 | 37.2 | 325 | 56.8 | 0.359 | 121
56 | b | c | 114.3 |  | 3.2 | 8.77 | 11.2 | 35.7 | 172 | 3.93 | 30.2 | 39.5 | 345 | 60.4 | 0.359 | 114
57 |  | c | 114.3 |  | 3.6 | 9.83 | 12.5 | 31.8 | 192 | 3.92 | 33.6 | 44.1 | 384 | 67.2 | 0.359 | 102
58 | b | c | 114.3 |  | 4 | 10.9 | 13.9 | 28.6 | 211 | 3.9 | 36.9 | 48.7 | 422 | 73.8 | 0.359 | 91.9
59 | b | c | 114.3 |  | 5 | 13.5 | 17.2 | 22.9 | 257 | 3.87 | 45 | 59.8 | 514 | 90 | 0.359 | 74.2
60 | b | c | 114.3 |  | 6 | 16 | 20.4 | 19.1 | 300 | 3.83 | 52.5 | 70.4 | 600 | 105 | 0.359 | 62.4
61 | b | c | 114.3 |  | 6.3 | 16.8 | 21.4 | 18.1 | 313 | 3.82 | 54.7 | 73.6 | 625 | 109 | 0.359 | 59.6
62 | b |  | 114.3 |  | 8 | 21 | 26.7 | 14.3 | 379 | 3.77 | 66.4 | 90.6 | 759 | 133 | 0.359 | 47.7
63 | b |  | 114.3 |  | 10 | 25.7 | 32.8 | 11.4 | 450 | 3.7 | 78.7 | 109 | 899 | 157 | 0.359 | 38.9
64 |  | c | 139.7 |  | 3.2 | 10.8 | 13.7 | 43.7 | 320 | 4.83 | 45.8 | 59.6 | 640 | 91.6 | 0.439 | 92.8
65 |  | c | 139.7 |  | 3.6 | 12.1 | 15.4 | 38.8 | 357 | 4.81 | 51.1 | 66.7 | 713 | 102 | 0.439 | 82.8
66 | b | c | 139.7 |  | 4 | 13.4 | 17.1 | 34.9 | 393 | 4.8 | 56.2 | 73.7 | 786 | 112 | 0.439 | 74.7
67 | b | c | 139.7 |  | 5 | 16.6 | 21.2 | 27.9 | 481 | 4.77 | 68.8 | 90.8 | 961 | 138 | 0.439 | 60.2
68 | b | c | 139.7 |  | 6 | 19.8 | 25.2 | 23.3 | 564 | 4.73 | 80.8 | 107 | 1129 | 162 | 0.439 | 50.5
69 | b | c | 139.7 |  | 6.3 | 20.7 | 26.4 | 22.2 | 589 | 4.72 | 84.3 | 112 | 1177 | 169 | 0.439 | 48.2
70 | b | c | 139.7 |  | 8 | 26 | 33.1 | 17.5 | 720 | 4.66 | 103 | 139 | 1441 | 206 | 0.439 | 38.5
71 | b | c | 139.7 |  | 10 | 32 | 40.7 | 14 | 862 | 4.6 | 123 | 169 | 1724 | 246 | 0.439 | 31.3
72 | b |  | 139.7 |  | 12 | 37.8 | 48.1 | 11.6 | 990 | 4.53 | 142 | 196 | 1980 | 284 | 0.439 | 26.5
73 | b |  | 139.7 |  | 12.5 | 39.2 | 50 | 11.2 | 1020 | 4.52 | 146 | 203 | 2040 | 292 | 0.439 | 25.5
74 |  | c | 168.3 |  | 3.2 | 13 | 16.6 | 52.6 | 566 | 5.84 | 67.2 | 87.2 | 1131 | 134 | 0.529 | 76.8
75 |  | c | 168.3 |  | 3.6 | 14.6 | 18.6 | 46.8 | 632 | 5.82 | 75.1 | 97.7 | 1264 | 150 | 0.529 | 68.4
76 | b | c | 168.3 |  | 4 | 16.2 | 20.6 | 42.1 | 697 | 5.81 | 82.8 | 108 | 1394 | 166 | 0.529 | 61.7
77 | b | c | 168.3 |  | 5 | 20.1 | 25.7 | 33.7 | 856 | 5.78 | 102 | 133 | 1712 | 204 | 0.529 | 49.7
78 | b | c | 168.3 |  | 6 | 24 | 30.6 | 28.1 | 1009 | 5.74 | 120 | 158 | 2017 | 240 | 0.529 | 41.6
79 | b | c | 168.3 |  | 6.3 | 25.2 | 32.1 | 26.7 | 1053 | 5.73 | 125 | 165 | 2107 | 250 | 0.529 | 39.7
80 | b | c | 168.3 |  | 8 | 31.6 | 40.3 | 21 | 1297 | 5.67 | 154 | 206 | 2595 | 308 | 0.529 | 31.6
81 | b | c | 168.3 |  | 10 | 39 | 49.7 | 16.8 | 1564 | 5.61 | 186 | 251 | 3128 | 372 | 0.529 | 25.6
82 | b | c | 168.3 |  | 12 | 46.3 | 58.9 | 14 | 1810 | 5.54 | 215 | 294 | 3620 | 430 | 0.529 | 21.6
83 | b | c | 168.3 |  | 12.5 | 48 | 61.2 | 13.5 | 1868 | 5.53 | 222 | 304 | 3737 | 444 | 0.529 | 20.8
84 | b |  | 177.8 |  | 5 | 21.3 | 27.1 | 35.6 | 1014 | 6.11 | 114 | 149 | 2028 | 228 | 0.559 | 46.9
85 | b |  | 177.8 |  | 6 | 25.4 | 32.4 | 29.6 | 1196 | 6.08 | 135 | 177 | 2392 | 270 | 0.559 | 39.3
86 | b |  | 177.8 |  | 6.3 | 26.6 | 33.9 | 28.2 | 1250 | 6.07 | 141 | 185 | 2499 | 282 | 0.559 | 37.5
87 | b |  | 177.8 |  | 8 | 33.5 | 42.7 | 22.2 | 1541 | 6.01 | 173 | 231 | 3083 | 346 | 0.559 | 29.9
88 | b |  | 177.8 |  | 10 | 41.4 | 52.7 | 17.8 | 1862 | 5.94 | 209 | 282 | 3724 | 418 | 0.559 | 24.2
89 | b |  | 177.8 |  | 12 | 49.1 | 62.5 | 14.8 | 2159 | 5.88 | 243 | 330 | 4318 | 486 | 0.559 | 20.4
90 | b |  | 177.8 |  | 12.5 | 51 | 64.9 | 14.2 | 2230 | 5.86 | 251 | 342 | 4460 | 502 | 0.559 | 19.6
91 | b | c | 193.7 |  | 5 | 23.3 | 29.6 | 38.7 | 1320 | 6.67 | 136 | 178 | 2640 | 272 | 0.609 | 43
92 | b | c | 193.7 |  | 6 | 27.8 | 35.4 | 32.3 | 1560 | 6.64 | 161 | 211 | 3119 | 322 | 0.609 | 36
93 | b | c | 193.7 |  | 6.3 | 29.1 | 37.1 | 30.7 | 1630 | 6.63 | 168 | 221 | 3260 | 336 | 0.609 | 34.3
94 | b | c | 193.7 |  | 8 | 36.6 | 46.7 | 24.2 | 2016 | 6.57 | 208 | 276 | 4031 | 416 | 0.609 | 27.3
95 | b | c | 193.7 |  | 10 | 45.3 | 57.7 | 19.4 | 2442 | 6.5 | 252 | 338 | 4883 | 504 | 0.609 | 22.1
96 | b | c | 193.7 |  | 12 | 53.8 | 68.5 | 16.1 | 2839 | 6.44 | 293 | 397 | 5678 | 586 | 0.609 | 18.6
97 | b | c | 193.7 |  | 12.5 | 55.9 | 71.2 | 15.5 | 2934 | 6.42 | 303 | 411 | 5869 | 606 | 0.609 | 17.9
98 | b | c | 193.7 | s | 16 | 70.1 | 89.3 | 12.1 | 3554 | 6.31 | 367 | 507 | 7109 | 734 | 0.609 | 14.3
99 | b | c | 219.1 |  | 5 | 26.4 | 33.6 | 43.8 | 1928 | 7.57 | 176 | 229 | 3856 | 352 | 0.688 | 37.9
100 | b | c | 219.1 |  | 6 | 31.5 | 40.2 | 36.5 | 2282 | 7.54 | 208 | 273 | 4564 | 416 | 0.688 | 31.7
101 | b | c | 219.1 |  | 6.3 | 33.1 | 42.1 | 34.8 | 2386 | 7.53 | 218 | 285 | 4772 | 436 | 0.688 | 30.2
102 | b | c | 219.1 |  | 8 | 41.6 | 53.1 | 27.4 | 2960 | 7.47 | 270 | 357 | 5919 | 540 | 0.688 | 24
103 | b | c | 219.1 |  | 10 | 51.6 | 65.7 | 21.9 | 3598 | 7.4 | 328 | 438 | 7197 | 656 | 0.688 | 19.4
104 | b | c | 219.1 |  | 12 | 61.3 | 78.1 | 18.3 | 4200 | 7.33 | 383 | 515 | 8400 | 766 | 0.688 | 16.3
105 | b | c | 219.1 |  | 12.5 | 63.7 | 81.1 | 17.5 | 4345 | 7.32 | 397 | 534 | 8689 | 794 | 0.688 | 15.7
106 | b | c | 219.1 |  | 16 | 80.1 | 102 | 13.7 | 5297 | 7.2 | 483 | 661 | 10593 | 966 | 0.688 | 12.5
107 | b | c | 219.1 | s | 20 | 98.2 | 125 | 11 | 6261 | 7.07 | 572 | 795 | 12523 | 1144 | 0.688 | 10.2
108 | b | c | 244.5 |  | 5 | 29.5 | 37.6 | 48.9 | 2699 | 8.47 | 221 | 287 | 5397 | 442 | 0.768 | 33.9
109 | b | c | 244.5 |  | 6 | 35.3 | 45 | 40.8 | 3199 | 8.43 | 262 | 341 | 6397 | 524 | 0.768 | 28.3
110 | b | c | 244.5 |  | 6.3 | 37 | 47.1 | 38.8 | 3346 | 8.42 | 274 | 358 | 6692 | 548 | 0.768 | 27
111 | b | c | 244.5 |  | 8 | 46.7 | 59.4 | 30.6 | 4160 | 8.37 | 340 | 448 | 8321 | 680 | 0.768 | 21.4
112 | b | c | 244.5 |  | 10 | 57.8 | 73.7 | 24.5 | 5073 | 8.3 | 415 | 550 | 10146 | 830 | 0.768 | 17.3
113 | b | c | 244.5 |  | 12 | 68.8 | 87.7 | 20.4 | 5938 | 8.23 | 486 | 649 | 11877 | 972 | 0.768 | 14.5
114 | b | c | 244.5 |  | 12.5 | 71.5 | 91.1 | 19.6 | 6147 | 8.21 | 503 | 673 | 12295 | 1006 | 0.768 | 14
115 | b | c | 244.5 |  | 16 | 90.2 | 115 | 15.3 | 7533 | 8.1 | 616 | 837 | 15066 | 1232 | 0.768 | 11.1
116 | b | c | 244.5 | s | 20 | 111 | 141 | 12.2 | 8957 | 7.97 | 733 | 1011 | 17914 | 1466 | 0.768 | 9.03
117 | b | c | 244.5 | s | 25 | 135 | 172 | 9.78 | 10517 | 7.81 | 860 | 1210 | 21034 | 1720 | 0.768 | 7.39
118 | b | c | 273 |  | 5 | 33 | 42.1 | 54.6 | 3781 | 9.48 | 277 | 359 | 7562 | 554 | 0.858 | 30.3
119 | b | c | 273 |  | 6 | 39.5 | 50.3 | 45.5 | 4487 | 9.44 | 329 | 428 | 8974 | 658 | 0.858 | 25.3
120 | b | c | 273 |  | 6.3 | 41.4 | 52.8 | 43.3 | 4696 | 9.43 | 344 | 448 | 9392 | 688 | 0.858 | 24.1
121 | b | c | 273 |  | 8 | 52.3 | 66.6 | 34.1 | 5852 | 9.37 | 429 | 562 | 11703 | 858 | 0.858 | 19.1
122 | b | c | 273 |  | 10 | 64.9 | 82.6 | 27.3 | 7154 | 9.31 | 524 | 692 | 14308 | 1048 | 0.858 | 15.4
123 | b | c | 273 |  | 12 | 77.2 | 98.4 | 22.8 | 8396 | 9.24 | 615 | 818 | 16792 | 1230 | 0.858 | 12.9
124 | b | c | 273 |  | 12.5 | 80.3 | 102 | 21.8 | 8697 | 9.22 | 637 | 849 | 17395 | 1274 | 0.858 | 12.5
125 | b | c | 273 |  | 16 | 101 | 129 | 17.1 | 10707 | 9.1 | 784 | 1058 | 21414 | 1568 | 0.858 | 9.86
126 | b | c | 273 | s | 20 | 125 | 159 | 13.7 | 12798 | 8.97 | 938 | 1283 | 25597 | 1876 | 0.858 | 8.01
127 | b | c | 273 | s | 25 | 153 | 195 | 10.9 | 15127 | 8.81 | 1108 | 1543 | 30254 | 2216 | 0.858 | 6.54
128 | b | c | 323.9 |  | 5 | 39.3 | 50.1 | 64.8 | 6369 | 11.3 | 393 | 509 | 12739 | 786 | 1.02 | 25.4
129 | b | c | 323.9 |  | 6 | 47 | 59.9 | 54 | 7572 | 11.2 | 468 | 606 | 15145 | 936 | 1.02 | 21.3
130 | b | c | 323.9 |  | 6.3 | 49.3 | 62.9 | 51.4 | 7929 | 11.2 | 490 | 636 | 15858 | 980 | 1.02 | 20.3
131 | b | c | 323.9 |  | 8 | 62.3 | 79.4 | 40.5 | 9910 | 11.2 | 612 | 799 | 19820 | 1224 | 1.02 | 16
132 | b | c | 323.9 |  | 10 | 77.4 | 98.6 | 32.4 | 12158 | 11.1 | 751 | 986 | 24317 | 1502 | 1.02 | 12.9
133 | b | c | 323.9 |  | 12 | 92.3 | 118 | 27 | 14320 | 11 | 884 | 1168 | 28639 | 1768 | 1.02 | 10.8
134 | b | c | 323.9 |  | 12.5 | 96 | 122 | 25.9 | 14847 | 11 | 917 | 1213 | 29693 | 1834 | 1.02 | 10.4
135 | b | c | 323.9 |  | 16 | 121 | 155 | 20.2 | 18390 | 10.9 | 1136 | 1518 | 36780 | 2272 | 1.02 | 8.23
136 | b | c | 323.9 | s | 20 | 150 | 191 | 16.2 | 22139 | 10.8 | 1367 | 1850 | 44278 | 2734 | 1.02 | 6.67
137 | b | c | 323.9 | s | 25 | 184 | 235 | 13 | 26400 | 10.6 | 1630 | 2239 | 52800 | 3260 | 1.02 | 5.43
138 | b |  | 355.6 |  | 6 | 51.7 | 65.9 | 59.3 | 10071 | 12.4 | 566 | 733 | 20141 | 1132 | 1.12 | 19.3
139 | b | c | 355.6 |  | 6.3 | 54.3 | 69.1 | 56.4 | 10547 | 12.4 | 593 | 769 | 21094 | 1186 | 1.12 | 18.4
140 | b | c | 355.6 |  | 8 | 68.6 | 87.4 | 44.5 | 13201 | 12.3 | 742 | 967 | 26403 | 1484 | 1.12 | 14.6
141 | b | c | 355.6 |  | 10 | 85.2 | 109 | 35.6 | 16223 | 12.2 | 912 | 1195 | 32447 | 1824 | 1.12 | 11.7
142 | b | c | 355.6 |  | 12 | 102 | 130 | 29.6 | 19139 | 12.2 | 1076 | 1417 | 38279 | 2152 | 1.12 | 9.83
143 | b | c | 355.6 |  | 12.5 | 106 | 135 | 28.4 | 19852 | 12.1 | 1117 | 1472 | 39704 | 2234 | 1.12 | 9.45
144 | b | c | 355.6 |  | 16 | 134 | 171 | 22.2 | 24663 | 12 | 1387 | 1847 | 49326 | 2774 | 1.12 | 7.46
145 | b | c | 355.6 | s | 20 | 166 | 211 | 17.8 | 29792 | 11.9 | 1676 | 2255 | 59583 | 3352 | 1.12 | 6.04
146 | b | c | 355.6 | s | 25 | 204 | 260 | 14.2 | 35677 | 11.7 | 2007 | 2738 | 71353 | 4014 | 1.12 | 4.91
147 | b |  | 406.4 |  | 6 | 59.2 | 75.5 | 67.7 | 15128 | 14.2 | 745 | 962 | 30257 | 1490 | 1.28 | 16.9
148 | b | c | 406.4 |  | 6.3 | 62.2 | 79.2 | 64.5 | 15849 | 14.1 | 780 | 1009 | 31699 | 1560 | 1.28 | 16.1
149 | b | c | 406.4 |  | 8 | 78.6 | 100 | 50.8 | 19874 | 14.1 | 978 | 1270 | 39748 | 1956 | 1.28 | 12.7
150 | b | c | 406.4 |  | 10 | 97.8 | 125 | 40.6 | 24476 | 14 | 1205 | 1572 | 48952 | 2410 | 1.28 | 10.2
151 | b | c | 406.4 |  | 12 | 117 | 149 | 33.9 | 28937 | 14 | 1424 | 1867 | 57874 | 2848 | 1.28 | 8.57
152 | b | c | 406.4 |  | 12.5 | 121 | 155 | 32.5 | 30031 | 13.9 | 1478 | 1940 | 60061 | 2956 | 1.28 | 8.24
153 | b | c | 406.4 |  | 16 | 154 | 196 | 25.4 | 37449 | 13.8 | 1843 | 2440 | 74898 | 3686 | 1.28 | 6.49
154 | b | c | 406.4 | s | 20 | 191 | 243 | 20.3 | 45432 | 13.7 | 2236 | 2989 | 90864 | 4472 | 1.28 | 5.25
155 | b | c | 406.4 | s | 25 | 235 | 300 | 16.3 | 54702 | 13.5 | 2692 | 3642 | 109404 | 5384 | 1.28 | 4.25
156 | b |  | 406.4 |  | 30 | 278 | 355 | 13.5 | 63224 | 13.3 | 3111 | 4259 | 126447 | 6222 | 1.28 | 3.59
157 |  | c | 406.4 | s | 32 | 295 | 376 | 12.7 | 66432 | 13.3 | 3269 | 4497 | 132864 | 6538 | 1.28 | 3.38
158 | b |  | 406.4 |  | 40 | 361 | 460 | 10.2 | 78186 | 13 | 3848 | 5391 | 156373 | 7696 | 1.28 | 2.77
159 | b |  | 457 |  | 6 | 66.7 | 85 | 76.2 | 21618 | 15.9 | 946 | 1220 | 43236 | 1892 | 1.44 | 15
160 | b | c | 457 |  | 6.3 | 70 | 89.2 | 72.5 | 22654 | 15.9 | 991 | 1280 | 45308 | 1982 | 1.44 | 14.3
161 | b | c | 457 |  | 8 | 88.6 | 113 | 57.1 | 28446 | 15.9 | 1245 | 1613 | 56893 | 2490 | 1.44 | 11.3
162 | b | c | 457 |  | 10 | 110 | 140 | 45.7 | 35091 | 15.8 | 1536 | 1998 | 70183 | 3072 | 1.44 | 9.07
163 | b | c | 457 |  | 12 | 132 | 168 | 38.1 | 41556 | 15.7 | 1819 | 2377 | 83113 | 3638 | 1.44 | 7.59
164 | b | c | 457 |  | 12.5 | 137 | 175 | 36.6 | 43145 | 15.7 | 1888 | 2470 | 86290 | 3776 | 1.44 | 7.3
165 | b | c | 457 |  | 16 | 174 | 222 | 28.6 | 53959 | 15.6 | 2361 | 3113 | 107919 | 4722 | 1.44 | 5.75
166 | b | c | 457 | s | 20 | 216 | 275 | 22.9 | 65681 | 15.5 | 2874 | 3822 | 131363 | 5748 | 1.44 | 4.64
167 | b | c | 457 | s | 25 | 266 | 339 | 18.3 | 79415 | 15.3 | 3475 | 4671 | 158830 | 6950 | 1.44 | 3.75
168 | b |  | 457 | s | 30 | 316 | 402 | 15.2 | 92173 | 15.1 | 4034 | 5479 | 184346 | 8068 | 1.44 | 3.17
169 |  | c | 457 | s | 32 | 335 | 427 | 14.3 | 97013 | 15.1 | 4246 | 5791 | 194027 | 8492 | 1.44 | 2.98
170 | b | c | 457 | s | 40 | 411 | 524 | 11.4 | 114949 | 14.8 | 5031 | 6977 | 229898 | 10062 | 1.44 | 2.43
171 | b |  | 508 |  | 6 | 74.3 | 94.6 | 84.7 | 29812 | 17.7 | 1174 | 1512 | 59623 | 2348 | 1.6 | 13.5
172 | b | c | 508 |  | 6.3 | 77.9 | 99.3 | 80.6 | 31246 | 17.7 | 1230 | 1586 | 62493 | 2460 | 1.6 | 12.8
173 | b | c | 508 |  | 8 | 98.6 | 126 | 63.5 | 39280 | 17.7 | 1546 | 2000 | 78560 | 3092 | 1.6 | 10.1
174 | b | c | 508 |  | 10 | 123 | 156 | 50.8 | 48520 | 17.6 | 1910 | 2480 | 97040 | 3820 | 1.6 | 8.14
175 | b | c | 508 |  | 12 | 147 | 187 | 42.3 | 57536 | 17.5 | 2265 | 2953 | 115072 | 4530 | 1.6 | 6.81
176 | b | c | 508 |  | 12.5 | 153 | 195 | 40.6 | 59755 | 17.5 | 2353 | 3070 | 119511 | 4706 | 1.6 | 6.55
177 | b | c | 508 |  | 16 | 194 | 247 | 31.8 | 74909 | 17.4 | 2949 | 3874 | 149818 | 5898 | 1.6 | 5.15
178 | b | c | 508 | s | 20 | 241 | 307 | 25.4 | 91428 | 17.3 | 3600 | 4766 | 182856 | 7200 | 1.6 | 4.15
179 | b | c | 508 | s | 25 | 298 | 379 | 20.3 | 110918 | 17.1 | 4367 | 5837 | 221837 | 8734 | 1.6 | 3.36
180 | b |  | 508 | s | 30 | 354 | 451 | 16.9 | 129173 | 16.9 | 5086 | 6864 | 258346 | 10172 | 1.6 | 2.83
181 |  | c | 508 | s | 32 | 376 | 479 | 15.9 | 136141 | 16.9 | 5360 | 7261 | 272282 | 10720 | 1.6 | 2.66
182 | b | c | 508 | s | 40 | 462 | 588 | 12.7 | 162188 | 16.6 | 6385 | 8782 | 324376 | 12770 | 1.6 | 2.17
183 | b | c | 508 | s | 50 | 565 | 719 | 10.2 | 190885 | 16.3 | 7515 | 10530 | 381770 | 15030 | 1.6 | 1.77
184 |  | c | 559 | s | 20 | 266 | 339 | 28 | 123155 | 19.1 | 4406 | 5813 | 246311 | 8812 | 1.76 | 3.76
185 |  | c | 559 | s | 25 | 329 | 419 | 22.4 | 149822 | 18.9 | 5360 | 7134 | 299643 | 10720 | 1.76 | 3.04
186 |  | c | 559 | s | 32 | 416 | 530 | 17.5 | 184604 | 18.7 | 6605 | 8898 | 369207 | 13210 | 1.76 | 2.4
187 |  | c | 559 | s | 40 | 512 | 652 | 14 | 220899 | 18.4 | 7903 | 10796 | 441798 | 15806 | 1.76 | 1.95
188 |  | c | 559 | s | 50 | 628 | 800 | 11.2 | 261429 | 18.1 | 9353 | 12996 | 522858 | 18706 | 1.76 | 1.59
189 | b |  | 610 |  | 6 | 89.4 | 114 | 102 | 51924 | 21.4 | 1702 | 2189 | 103847 | 3404 | 1.92 | 11.2
190 | b |  | 610 |  | 6.3 | 93.8 | 119 | 96.8 | 54439 | 21.3 | 1785 | 2296 | 108878 | 3570 | 1.92 | 10.7
191 | b |  | 610 |  | 8 | 119 | 151 | 76.3 | 68551 | 21.3 | 2248 | 2899 | 137103 | 4496 | 1.92 | 8.42
192 | b |  | 610 |  | 10 | 148 | 188 | 61 | 84847 | 21.2 | 2782 | 3600 | 169693 | 5564 | 1.92 | 6.76
193 | b |  | 610 |  | 12 | 177 | 225 | 50.8 | 100814 | 21.1 | 3305 | 4292 | 201627 | 6610 | 1.92 | 5.65
194 | b |  | 610 |  | 12.5 | 184 | 235 | 48.8 | 104755 | 21.1 | 3435 | 4463 | 209509 | 6870 | 1.92 | 5.43
195 | b |  | 610 |  | 16 | 234 | 299 | 38.1 | 131781 | 21 | 4321 | 5647 | 263563 | 8642 | 1.92 | 4.27
196 | b | c | 610 | s | 20 | 291 | 371 | 30.5 | 161490 | 20.9 | 5295 | 6965 | 322979 | 10590 | 1.92 | 3.44
197 | b | c | 610 | s | 25 | 361 | 459 | 24.4 | 196906 | 20.7 | 6456 | 8561 | 393813 | 12912 | 1.92 | 2.77
198 | b |  | 610 |  | 30 | 429 | 547 | 20.3 | 230476 | 20.5 | 7557 | 10101 | 460952 | 15114 | 1.92 | 2.33
199 |  | c | 610 | s | 32 | 456 | 581 | 19.1 | 243401 | 20.5 | 7980 | 10702 | 486802 | 15960 | 1.92 | 2.19
200 | b | c | 610 | s | 40 | 562 | 716 | 15.3 | 292333 | 20.2 | 9585 | 13017 | 584666 | 19170 | 1.92 | 1.78
201 | b | c | 610 | s | 50 | 691 | 880 | 12.2 | 347570 | 19.9 | 11396 | 15722 | 695140 | 22792 | 1.92 | 1.45
202 |  | c | 660 | s | 20 | 316 | 402 | 33 | 206088 | 22.6 | 6245 | 8195 | 412177 | 12490 | 2.07 | 3.17
203 |  | c | 660 | s | 25 | 392 | 499 | 26.4 | 251764 | 22.5 | 7629 | 10086 | 503528 | 15258 | 2.07 | 2.55
204 |  | c | 660 | s | 32 | 496 | 631 | 20.6 | 312043 | 22.2 | 9456 | 12631 | 624087 | 18912 | 2.07 | 2.02
205 |  | c | 660 | s | 40 | 612 | 779 | 16.5 | 375923 | 22 | 11392 | 15397 | 751846 | 22784 | 2.07 | 1.64
206 |  | c | 660 | s | 50 | 752 | 958 | 13.2 | 448670 | 21.6 | 13596 | 18647 | 897341 | 27192 | 2.07 | 1.33
207 | b |  | 711 |  | 6 | 104 | 133 | 119 | 82568 | 24.9 | 2323 | 2982 | 165135 | 4646 | 2.23 | 9.59
208 | b |  | 711 |  | 6.3 | 109 | 139 | 113 | 86586 | 24.9 | 2436 | 3129 | 173172 | 4872 | 2.23 | 9.13
209 | b |  | 711 |  | 8 | 139 | 177 | 88.9 | 109162 | 24.9 | 3071 | 3954 | 218324 | 6142 | 2.23 | 7.21
210 | b |  | 711 |  | 10 | 173 | 220 | 71.1 | 135301 | 24.8 | 3806 | 4914 | 270603 | 7612 | 2.23 | 5.78
211 | b |  | 711 |  | 12 | 207 | 264 | 59.3 | 160991 | 24.7 | 4529 | 5864 | 321981 | 9058 | 2.23 | 4.83
212 | b |  | 711 |  | 12.5 | 215 | 274 | 56.9 | 167343 | 24.7 | 4707 | 6099 | 334686 | 9414 | 2.23 | 4.64
213 | b |  | 711 |  | 16 | 274 | 349 | 44.4 | 211040 | 24.6 | 5936 | 7730 | 422080 | 11872 | 2.23 | 3.65
214 | b |  | 711 |  | 20 | 341 | 434 | 35.6 | 259351 | 24.4 | 7295 | 9552 | 518702 | 14590 | 2.23 | 2.93
215 | b |  | 711 |  | 25 | 423 | 539 | 28.4 | 317357 | 24.3 | 8927 | 11770 | 634715 | 17854 | 2.23 | 2.36
216 | b |  | 711 |  | 30 | 504 | 642 | 23.7 | 372790 | 24.1 | 10486 | 13922 | 745580 | 20972 | 2.23 | 1.98
217 | b |  | 711 |  | 40 | 662 | 843 | 17.8 | 476242 | 23.8 | 13396 | 18031 | 952485 | 26792 | 2.23 | 1.51
218 | b |  | 711 |  | 50 | 815 | 1038 | 14.2 | 570312 | 23.4 | 16043 | 21888 | 1140623 | 32086 | 2.23 | 1.23
219 | b |  | 711 |  | 60 | 963 | 1227 | 11.9 | 655583 | 23.1 | 18441 | 25500 | 1311166 | 36882 | 2.23 | 1.04
220 | b |  | 762 |  | 6 | 112 | 143 | 127 | 101813 | 26.7 | 2672 | 3429 | 203626 | 5344 | 2.39 | 8.94
221 | b |  | 762 |  | 6.3 | 117 | 150 | 121 | 106777 | 26.7 | 2803 | 3598 | 213555 | 5606 | 2.39 | 8.52
222 | b |  | 762 |  | 8 | 149 | 190 | 95.3 | 134683 | 26.7 | 3535 | 4548 | 269366 | 7070 | 2.39 | 6.72
223 | b |  | 762 |  | 10 | 185 | 236 | 76.2 | 167028 | 26.6 | 4384 | 5655 | 334057 | 8768 | 2.39 | 5.39
224 | b |  | 762 |  | 12 | 222 | 283 | 63.5 | 198855 | 26.5 | 5219 | 6751 | 397710 | 10438 | 2.39 | 4.51
225 | b |  | 762 |  | 12.5 | 231 | 294 | 61 | 206731 | 26.5 | 5426 | 7023 | 413462 | 10852 | 2.39 | 4.33
226 | b |  | 762 |  | 16 | 294 | 375 | 47.6 | 260973 | 26.4 | 6850 | 8906 | 521947 | 13700 | 2.39 | 3.4
227 | b |  | 762 |  | 20 | 366 | 466 | 38.1 | 321083 | 26.2 | 8427 | 11014 | 642166 | 16854 | 2.39 | 2.73
228 | b |  | 762 |  | 25 | 454 | 579 | 30.5 | 393461 | 26.1 | 10327 | 13584 | 786922 | 20654 | 2.39 | 2.2
229 | b |  | 762 |  | 30 | 542 | 690 | 25.4 | 462853 | 25.9 | 12148 | 16084 | 925706 | 24296 | 2.39 | 1.85
230 | b |  | 762 |  | 40 | 712 | 907 | 19.1 | 593011 | 25.6 | 15565 | 20873 | 1186021 | 31130 | 2.39 | 1.4
231 | b |  | 762 |  | 50 | 878 | 1118 | 15.2 | 712207 | 25.2 | 18693 | 25389 | 1424414 | 37386 | 2.39 | 1.14
232 | b |  | 813 |  | 8 | 159 | 202 | 102 | 163901 | 28.5 | 4032 | 5184 | 327801 | 8064 | 2.55 | 6.3
233 | b |  | 813 |  | 10 | 198 | 252 | 81.3 | 203364 | 28.4 | 5003 | 6448 | 406728 | 10006 | 2.55 | 5.05
234 | b |  | 813 |  | 12 | 237 | 302 | 67.8 | 242235 | 28.3 | 5959 | 7700 | 484469 | 11918 | 2.55 | 4.22
235 | b |  | 813 |  | 12.5 | 247 | 314 | 65 | 251860 | 28.3 | 6196 | 8011 | 503721 | 12392 | 2.55 | 4.05
236 | b |  | 813 |  | 16 | 314 | 401 | 50.8 | 318222 | 28.2 | 7828 | 10165 | 636443 | 15656 | 2.55 | 3.18
237 | b |  | 813 |  | 20 | 391 | 498 | 40.7 | 391909 | 28 | 9641 | 12580 | 783819 | 19282 | 2.55 | 2.56
238 | b |  | 813 |  | 25 | 486 | 619 | 32.5 | 480856 | 27.9 | 11829 | 15529 | 961713 | 23658 | 2.55 | 2.06
239 | b |  | 813 |  | 30 | 579 | 738 | 27.1 | 566374 | 27.7 | 13933 | 18402 | 1132748 | 27866 | 2.55 | 1.73
240 | b |  | 914 |  | 8 | 179 | 228 | 114 | 233651 | 32 | 5113 | 6567 | 467303 | 10226 | 2.87 | 5.59
241 | b |  | 914 |  | 10 | 223 | 284 | 91.4 | 290147 | 32 | 6349 | 8172 | 580294 | 12698 | 2.87 | 4.49
242 | b |  | 914 |  | 12 | 267 | 340 | 76.2 | 345890 | 31.9 | 7569 | 9764 | 691779 | 15138 | 2.87 | 3.75
243 | b |  | 914 |  | 12.5 | 278 | 354 | 73.1 | 359708 | 31.9 | 7871 | 10159 | 719417 | 15742 | 2.87 | 3.6
244 | b |  | 914 |  | 16 | 354 | 451 | 57.1 | 455142 | 31.8 | 9959 | 12904 | 910284 | 19918 | 2.87 | 2.82
245 | b |  | 914 |  | 20 | 441 | 562 | 45.7 | 561461 | 31.6 | 12286 | 15987 | 1122922 | 24572 | 2.87 | 2.27
246 | b |  | 914 |  | 25 | 548 | 698 | 36.6 | 690317 | 31.4 | 15105 | 19763 | 1380634 | 30210 | 2.87 | 1.82
247 | b |  | 914 |  | 30 | 654 | 833 | 30.5 | 814775 | 31.3 | 17829 | 23453 | 1629550 | 35658 | 2.87 | 1.53
248 | b |  | 1016 |  | 8 | 199 | 253 | 127 | 321780 | 35.6 | 6334 | 8129 | 643560 | 12668 | 3.19 | 5.03
249 | b |  | 1016 |  | 10 | 248 | 316 | 102 | 399850 | 35.6 | 7871 | 10121 | 799699 | 15742 | 3.19 | 4.03
250 | b |  | 1016 |  | 12 | 297 | 378 | 84.7 | 476985 | 35.5 | 9389 | 12097 | 953969 | 18778 | 3.19 | 3.37
251 | b |  | 1016 |  | 12.5 | 309 | 394 | 81.3 | 496123 | 35.5 | 9766 | 12588 | 992246 | 19532 | 3.19 | 3.23
252 | b |  | 1016 |  | 16 | 395 | 503 | 63.5 | 628479 | 35.4 | 12372 | 16001 | 1256959 | 24744 | 3.19 | 2.53
253 | b |  | 1016 |  | 20 | 491 | 626 | 50.8 | 776324 | 35.2 | 15282 | 19843 | 1552648 | 30564 | 3.19 | 2.04
254 | b |  | 1016 |  | 25 | 611 | 778 | 40.6 | 956086 | 35 | 18821 | 24557 | 1912173 | 37642 | 3.19 | 1.64
255 | b |  | 1016 |  | 30 | 729 | 929 | 33.9 | 1130352 | 34.9 | 22251 | 29175 | 2260704 | 44502 | 3.19 | 1.37
256 | b |  | 1067 |  | 10 | 261 | 332 | 107 | 463792 | 37.4 | 8693 | 11173 | 927585 | 17386 | 3.35 | 3.84
257 | b |  | 1067 |  | 12 | 312 | 398 | 88.9 | 553420 | 37.3 | 10373 | 13357 | 1106840 | 20746 | 3.35 | 3.2
258 | b |  | 1067 |  | 12.5 | 325 | 414 | 85.4 | 575666 | 37.3 | 10790 | 13900 | 1151332 | 21580 | 3.35 | 3.08
259 | b |  | 1067 |  | 16 | 415 | 528 | 66.7 | 729606 | 37.2 | 13676 | 17675 | 1459213 | 27352 | 3.35 | 2.41
260 | b |  | 1067 |  | 20 | 516 | 658 | 53.4 | 901755 | 37 | 16903 | 21927 | 1803509 | 33806 | 3.35 | 1.94
261 | b |  | 1067 |  | 25 | 642 | 818 | 42.7 | 1111355 | 36.9 | 20831 | 27149 | 2222711 | 41662 | 3.35 | 1.56
262 | b |  | 1067 |  | 30 | 767 | 977 | 35.6 | 1314864 | 36.7 | 24646 | 32270 | 2629727 | 49292 | 3.35 | 1.3
263 | b |  | 1168 |  | 10 | 286 | 364 | 117 | 609843 | 40.9 | 10443 | 13410 | 1219686 | 20886 | 3.67 | 3.5
264 | b |  | 1168 |  | 12 | 342 | 436 | 97.3 | 728050 | 40.9 | 12467 | 16037 | 1456101 | 24934 | 3.67 | 2.92
265 | b |  | 1168 |  | 12.5 | 356 | 454 | 93.4 | 757409 | 40.9 | 12969 | 16690 | 1514818 | 25938 | 3.67 | 2.81
266 | b |  | 1168 |  | 16 | 455 | 579 | 73 | 960774 | 40.7 | 16452 | 21235 | 1921547 | 32904 | 3.67 | 2.2
267 | b |  | 1168 |  | 20 | 566 | 721 | 58.4 | 1188632 | 40.6 | 20353 | 26361 | 2377264 | 40706 | 3.67 | 1.77
268 | b |  | 1168 |  | 25 | 705 | 898 | 46.7 | 1466717 | 40.4 | 25115 | 32666 | 2933434 | 50230 | 3.67 | 1.42
269 | b |  | 1219 |  | 10 | 298 | 380 | 122 | 694014 | 42.7 | 11387 | 14617 | 1388029 | 22774 | 3.83 | 3.35
270 | b |  | 1219 |  | 12 | 357 | 455 | 102 | 828716 | 42.7 | 13597 | 17483 | 1657433 | 27194 | 3.83 | 2.8
271 | b |  | 1219 |  | 12.5 | 372 | 474 | 97.5 | 862181 | 42.7 | 14146 | 18196 | 1724362 | 28292 | 3.83 | 2.69
272 | b |  | 1219 |  | 16 | 475 | 605 | 76.2 | 1094091 | 42.5 | 17951 | 23157 | 2188183 | 35902 | 3.83 | 2.11
273 | b |  | 1219 |  | 20 | 591 | 753 | 61 | 1354155 | 42.4 | 22217 | 28755 | 2708309 | 44434 | 3.83 | 1.69
274 | b |  | 1219 |  | 25 | 736 | 938 | 48.8 | 1671873 | 42.2 | 27430 | 35646 | 3343746 | 54860 | 3.83 | 1.36
SteelUK001202 |  |  |  | s denotes seamless section from Corus | [12 empty] | Compiled & calculated by Techno Consultants Ltd, December 2000
To Top
Note on E7: s=Seamless section
x
x
y
y
D
T

## SHShf
SHS HF | [13 empty] | User Registration No: | Unregistered Copy
Diagram |  |  | Hot finished Square Hollow Sections to EN 10210-2: 1997 | [7 empty] | [ALL Sections]
|  |  | Designation |  | Normal Corner |  | Mass | Area | Second | Radius | Elastic | Plastic | Torsional |  | Section | Nominal
|  |  | Size | Thickness | Radius |  | per | of | Moment | of | Modulus | Modulus | Constants |  | Surface | Length
[5 empty] | External | Internal | metre | Section | of Area | Gyration |  |  | Inertia | Modulus | Area | per
|  |  | B | T | ro | ri | M | A | I | r | Z | S | J | C | As | Tonne
Home |  |  | mm x mm | mm | mm | mm | kg/m | cm2 | cm4 | cm | cm3 | cm3 | cm4 | cm3 | m2/m | m
1 | b |  | 20 | 2 | 3 | 2 | 1.1 | 1.4 | 0.739 | 0.727 | 0.739 | 0.93 | 1.22 | 1.07 | 0.0748 | 912
2 | b |  | 20 | 2.5 | 3.75 | 2.5 | 1.32 | 1.68 | 0.835 | 0.705 | 0.835 | 1.08 | 1.41 | 1.2 | 0.0736 | 757
3 | b |  | 25 | 2 | 3 | 2 | 1.41 | 1.8 | 1.56 | 0.932 | 1.25 | 1.53 | 2.52 | 1.81 | 0.0948 | 709
4 | b |  | 25 | 2.5 | 3.75 | 2.5 | 1.71 | 2.18 | 1.81 | 0.909 | 1.44 | 1.82 | 2.97 | 2.08 | 0.0936 | 584
5 | b |  | 25 | 3 | 4.5 | 3 | 2 | 2.54 | 2 | 0.886 | 1.6 | 2.06 | 3.35 | 2.3 | 0.0923 | 501
6 | b |  | 30 | 2 | 3 | 2 | 1.72 | 2.2 | 2.84 | 1.14 | 1.89 | 2.29 | 4.53 | 2.75 | 0.115 | 580
7 | b |  | 30 | 2.5 | 3.75 | 2.5 | 2.11 | 2.68 | 3.33 | 1.11 | 2.22 | 2.74 | 5.4 | 3.22 | 0.114 | 475
8 | b |  | 30 | 3 | 4.5 | 3 | 2.47 | 3.14 | 3.74 | 1.09 | 2.5 | 3.14 | 6.16 | 3.6 | 0.112 | 405
9 | b | c | 40 | 2.5 | 3.75 | 2.5 | 2.89 | 3.68 | 8.54 | 1.52 | 4.27 | 5.14 | 13.6 | 6.22 | 0.154 | 346
10 | b | c | 40 | 3 | 4.5 | 3 | 3.41 | 4.34 | 9.78 | 1.5 | 4.89 | 5.97 | 15.7 | 7.1 | 0.152 | 293
11 |  | c | 40 | 3.2 | 4.8 | 3.2 | 3.61 | 4.6 | 10.2 | 1.49 | 5.11 | 6.28 | 16.5 | 7.42 | 0.152 | 277
12 |  | c | 40 | 3.6 | 5.4 | 3.6 | 4.01 | 5.1 | 11.1 | 1.47 | 5.54 | 6.88 | 18.1 | 8.01 | 0.151 | 250
13 | b | c | 40 | 4 | 6 | 4 | 4.39 | 5.59 | 11.8 | 1.45 | 5.91 | 7.44 | 19.5 | 8.54 | 0.15 | 228
14 | b | c | 40 | 5 | 7.5 | 5 | 5.28 | 6.73 | 13.4 | 1.41 | 6.68 | 8.66 | 22.5 | 9.6 | 0.147 | 189
15 | b | c | 50 | 2.5 | 3.75 | 2.5 | 3.68 | 4.68 | 17.5 | 1.93 | 6.99 | 8.29 | 27.5 | 10.2 | 0.194 | 272
16 | b | c | 50 | 3 | 4.5 | 3 | 4.35 | 5.54 | 20.2 | 1.91 | 8.08 | 9.7 | 32.1 | 11.8 | 0.192 | 230
17 |  | c | 50 | 3.2 | 4.8 | 3.2 | 4.62 | 5.88 | 21.2 | 1.9 | 8.49 | 10.2 | 33.8 | 12.4 | 0.192 | 217
18 |  | c | 50 | 3.6 | 5.4 | 3.6 | 5.14 | 6.54 | 23.2 | 1.88 | 9.27 | 11.3 | 37.2 | 13.5 | 0.191 | 195
19 | b | c | 50 | 4 | 6 | 4 | 5.64 | 7.19 | 25 | 1.86 | 9.99 | 12.3 | 40.4 | 14.5 | 0.19 | 177
20 | b | c | 50 | 5 | 7.5 | 5 | 6.85 | 8.73 | 28.9 | 1.82 | 11.6 | 14.5 | 47.6 | 16.7 | 0.187 | 146
21 | b | c | 50 | 6 | 9 | 6 | 7.99 | 10.2 | 32 | 1.77 | 12.8 | 16.5 | 53.6 | 18.4 | 0.185 | 125
22 | b | c | 50 | 6.3 | 9.45 | 6.3 | 8.31 | 10.6 | 32.8 | 1.76 | 13.1 | 17 | 55.2 | 18.8 | 0.184 | 120
23 | b |  | 60 | 2.5 | 3.75 | 2.5 | 4.46 | 5.68 | 31.1 | 2.34 | 10.4 | 12.2 | 48.5 | 15.2 | 0.234 | 224
24 | b | c | 60 | 3 | 4.5 | 3 | 5.29 | 6.74 | 36.2 | 2.32 | 12.1 | 14.3 | 56.9 | 17.7 | 0.232 | 189
25 |  | c | 60 | 3.2 | 4.8 | 3.2 | 5.62 | 7.16 | 38.2 | 2.31 | 12.7 | 15.2 | 60.2 | 18.6 | 0.232 | 178
26 |  | c | 60 | 3.6 | 5.4 | 3.6 | 6.27 | 7.98 | 41.9 | 2.29 | 14 | 16.8 | 66.5 | 20.4 | 0.231 | 160
27 | b | c | 60 | 4 | 6 | 4 | 6.9 | 8.79 | 45.4 | 2.27 | 15.1 | 18.3 | 72.5 | 22 | 0.23 | 145
28 | b | c | 60 | 5 | 7.5 | 5 | 8.42 | 10.7 | 53.3 | 2.23 | 17.8 | 21.9 | 86.4 | 25.7 | 0.227 | 119
29 | b | c | 60 | 6 | 9 | 6 | 9.87 | 12.6 | 59.9 | 2.18 | 20 | 25.1 | 98.6 | 28.8 | 0.225 | 101
30 | b | c | 60 | 6.3 | 9.45 | 6.3 | 10.3 | 13.1 | 61.6 | 2.17 | 20.5 | 26 | 102 | 29.6 | 0.224 | 97.2
31 | b | c | 60 | 8 | 12 | 8 | 12.5 | 16 | 69.7 | 2.09 | 23.2 | 30.4 | 118 | 33.4 | 0.219 | 79.9
32 | b | c | 70 | 3 | 4.5 | 3 | 6.24 | 7.94 | 59 | 2.73 | 16.9 | 19.9 | 92.2 | 24.8 | 0.272 | 160
33 |  | c | 70 | 3.2 | 4.8 | 3.2 | 6.63 | 8.44 | 62.3 | 2.72 | 17.8 | 21 | 97.6 | 26.1 | 0.272 | 151
34 |  | c | 70 | 3.6 | 5.4 | 3.6 | 7.4 | 9.42 | 68.6 | 2.7 | 19.6 | 23.3 | 108 | 28.7 | 0.271 | 135
35 | b | c | 70 | 4 | 6 | 4 | 8.15 | 10.4 | 74.7 | 2.68 | 21.3 | 25.5 | 118 | 31.2 | 0.27 | 123
36 | b | c | 70 | 5 | 7.5 | 5 | 9.99 | 12.7 | 88.5 | 2.64 | 25.3 | 30.8 | 142 | 36.8 | 0.267 | 100
37 | b | c | 70 | 6 | 9 | 6 | 11.8 | 15 | 101 | 2.59 | 28.7 | 35.5 | 163 | 41.6 | 0.265 | 85.1
38 | b | c | 70 | 6.3 | 9.45 | 6.3 | 12.3 | 15.6 | 104 | 2.58 | 29.7 | 36.9 | 169 | 42.9 | 0.264 | 81.5
39 | b | c | 70 | 8 | 12 | 8 | 15 | 19.2 | 120 | 2.5 | 34.2 | 43.8 | 200 | 49.2 | 0.259 | 66.5
40 | b |  | 80 | 3 | 4.5 | 3 | 7.18 | 9.14 | 89.8 | 3.13 | 22.5 | 26.3 | 140 | 33 | 0.312 | 139
41 |  | c | 80 | 3.2 | 4.8 | 3.2 | 7.63 | 9.72 | 95 | 3.13 | 23.7 | 27.9 | 148 | 34.9 | 0.312 | 131
42 |  | c | 80 | 3.6 | 5.4 | 3.6 | 8.53 | 10.9 | 105 | 3.11 | 26.2 | 31 | 164 | 38.5 | 0.311 | 117
43 | b | c | 80 | 4 | 6 | 4 | 9.41 | 12 | 114 | 3.09 | 28.6 | 34 | 180 | 41.9 | 0.31 | 106
44 | b | c | 80 | 5 | 7.5 | 5 | 11.6 | 14.7 | 137 | 3.05 | 34.2 | 41.1 | 217 | 49.8 | 0.307 | 86.5
45 | b | c | 80 | 6 | 9 | 6 | 13.6 | 17.4 | 156 | 3 | 39.1 | 47.8 | 252 | 56.8 | 0.305 | 73.3
46 | b | c | 80 | 6.3 | 9.45 | 6.3 | 14.2 | 18.1 | 162 | 2.99 | 40.5 | 49.7 | 262 | 58.7 | 0.304 | 70.2
47 | b | c | 80 | 8 | 12 | 8 | 17.5 | 22.4 | 189 | 2.91 | 47.3 | 59.5 | 312 | 68.3 | 0.299 | 57
48 |  | c | 90 | 3.6 | 5.4 | 3.6 | 9.66 | 12.3 | 152 | 3.52 | 33.8 | 39.7 | 237 | 49.7 | 0.351 | 104
49 | b | c | 90 | 4 | 6 | 4 | 10.7 | 13.6 | 166 | 3.5 | 37 | 43.6 | 260 | 54.2 | 0.35 | 93.7
50 | b | c | 90 | 5 | 7.5 | 5 | 13.1 | 16.7 | 200 | 3.45 | 44.4 | 53 | 316 | 64.8 | 0.347 | 76.1
51 | b | c | 90 | 6 | 9 | 6 | 15.5 | 19.8 | 230 | 3.41 | 51.1 | 61.8 | 367 | 74.3 | 0.345 | 64.4
52 | b | c | 90 | 6.3 | 9.45 | 6.3 | 16.2 | 20.7 | 238 | 3.4 | 53 | 64.3 | 382 | 77 | 0.344 | 61.6
53 | b | c | 90 | 8 | 12 | 8 | 20.1 | 25.6 | 281 | 3.32 | 62.6 | 77.6 | 459 | 90.5 | 0.339 | 49.9
54 |  | c | 100 | 3.6 | 5.4 | 3.6 | 10.8 | 13.7 | 212 | 3.92 | 42.3 | 49.5 | 328 | 62.3 | 0.391 | 92.7
55 | b | c | 100 | 4 | 6 | 4 | 11.9 | 15.2 | 232 | 3.91 | 46.4 | 54.4 | 361 | 68.2 | 0.39 | 83.9
56 | b | c | 100 | 5 | 7.5 | 5 | 14.7 | 18.7 | 279 | 3.86 | 55.9 | 66.4 | 439 | 81.8 | 0.387 | 68
57 | b | c | 100 | 6 | 9 | 6 | 17.4 | 22.2 | 323 | 3.82 | 64.6 | 77.6 | 513 | 94.3 | 0.385 | 57.5
58 | b | c | 100 | 6.3 | 9.45 | 6.3 | 18.2 | 23.2 | 336 | 3.8 | 67.1 | 80.9 | 534 | 97.8 | 0.384 | 54.9
59 | b | c | 100 | 8 | 12 | 8 | 22.6 | 28.8 | 400 | 3.73 | 79.9 | 98.2 | 646 | 116 | 0.379 | 44.3
60 | b | c | 100 | 10 | 15 | 10 | 27.4 | 34.9 | 462 | 3.64 | 92.4 | 116 | 761 | 133 | 0.374 | 36.5
61 |  | c | 120 | 4 | 6 | 4 | 14.4 | 18.4 | 410 | 4.72 | 68.4 | 79.7 | 635 | 101 | 0.47 | 69.3
62 | b | c | 120 | 5 | 7.5 | 5 | 17.8 | 22.7 | 498 | 4.68 | 83 | 97.6 | 777 | 122 | 0.467 | 56
63 | b | c | 120 | 6 | 9 | 6 | 21.2 | 27 | 579 | 4.63 | 96.6 | 115 | 911 | 141 | 0.465 | 47.2
64 | b | c | 120 | 6.3 | 9.45 | 6.3 | 22.2 | 28.2 | 603 | 4.62 | 100 | 120 | 950 | 147 | 0.464 | 45.1
65 | b | c | 120 | 8 | 12 | 8 | 27.6 | 35.2 | 726 | 4.55 | 121 | 146 | 1160 | 176 | 0.459 | 36.2
66 | b | c | 120 | 10 | 15 | 10 | 33.7 | 42.9 | 852 | 4.46 | 142 | 175 | 1382 | 206 | 0.454 | 29.7
67 | b | c | 120 | 12 | 18 | 12 | 39.5 | 50.3 | 958 | 4.36 | 160 | 201 | 1578 | 230 | 0.449 | 25.3
68 | b | c | 120 | 12.5 | 18.75 | 12.5 | 40.9 | 52.1 | 982 | 4.34 | 164 | 207 | 1623 | 236 | 0.448 | 24.5
69 | b | c | 140 | 5 | 7.5 | 5 | 21 | 26.7 | 807 | 5.5 | 115 | 135 | 1253 | 170 | 0.547 | 47.7
70 | b | c | 140 | 6 | 9 | 6 | 24.9 | 31.8 | 944 | 5.45 | 135 | 159 | 1475 | 198 | 0.545 | 40.1
71 | b | c | 140 | 6.3 | 9.45 | 6.3 | 26.1 | 33.3 | 984 | 5.44 | 141 | 166 | 1540 | 206 | 0.544 | 38.3
72 | b | c | 140 | 8 | 12 | 8 | 32.6 | 41.6 | 1195 | 5.36 | 171 | 204 | 1892 | 249 | 0.539 | 30.7
73 | b | c | 140 | 10 | 15 | 10 | 40 | 50.9 | 1416 | 5.27 | 202 | 246 | 2272 | 294 | 0.534 | 25
74 | b | c | 140 | 12 | 18 | 12 | 47 | 59.9 | 1609 | 5.18 | 230 | 284 | 2616 | 333 | 0.529 | 21.3
75 | b | c | 140 | 12.5 | 18.75 | 12.5 | 48.7 | 62.1 | 1653 | 5.16 | 236 | 293 | 2696 | 342 | 0.528 | 20.5
76 | b | c | 150 | 5 | 7.5 | 5 | 22.6 | 28.7 | 1002 | 5.9 | 134 | 156 | 1550 | 197 | 0.587 | 44.3
77 | b | c | 150 | 6 | 9 | 6 | 26.8 | 34.2 | 1174 | 5.86 | 156 | 184 | 1828 | 230 | 0.585 | 37.3
78 | b | c | 150 | 6.3 | 9.45 | 6.3 | 28.1 | 35.8 | 1223 | 5.85 | 163 | 192 | 1909 | 240 | 0.584 | 35.6
79 | b | c | 150 | 8 | 12 | 8 | 35.1 | 44.8 | 1491 | 5.77 | 199 | 237 | 2351 | 291 | 0.579 | 28.5
80 | b | c | 150 | 10 | 15 | 10 | 43.1 | 54.9 | 1773 | 5.68 | 236 | 286 | 2832 | 344 | 0.574 | 23.2
81 | b | c | 150 | 12 | 18 | 12 | 50.8 | 64.7 | 2023 | 5.59 | 270 | 331 | 3272 | 391 | 0.569 | 19.7
82 | b | c | 150 | 12.5 | 18.75 | 12.5 | 52.7 | 67.1 | 2080 | 5.57 | 277 | 342 | 3375 | 402 | 0.568 | 19
83 | b | c | 150 | 16 | 24 | 16 | 65.2 | 83 | 2430 | 5.41 | 324 | 411 | 4026 | 467 | 0.559 | 15.3
84 | b | c | 160 | 5 | 7.5 | 5 | 24.1 | 30.7 | 1225 | 6.31 | 153 | 178 | 1892 | 226 | 0.627 | 41.5
85 | b | c | 160 | 6 | 9 | 6 | 28.7 | 36.6 | 1437 | 6.27 | 180 | 210 | 2233 | 264 | 0.625 | 34.8
86 | b | c | 160 | 6.3 | 9.45 | 6.3 | 30.1 | 38.3 | 1499 | 6.26 | 187 | 220 | 2333 | 275 | 0.624 | 33.3
87 | b | c | 160 | 8 | 12 | 8 | 37.6 | 48 | 1831 | 6.18 | 229 | 272 | 2880 | 335 | 0.619 | 26.6
88 | b | c | 160 | 10 | 15 | 10 | 46.3 | 58.9 | 2186 | 6.09 | 273 | 329 | 3478 | 398 | 0.614 | 21.6
89 | b | c | 160 | 12 | 18 | 12 | 54.6 | 69.5 | 2502 | 6 | 313 | 382 | 4028 | 454 | 0.609 | 18.3
90 | b | c | 160 | 12.5 | 18.75 | 12.5 | 56.6 | 72.1 | 2576 | 5.98 | 322 | 395 | 4158 | 467 | 0.608 | 17.7
91 | b | c | 160 | 16 | 24 | 16 | 70.2 | 89.4 | 3028 | 5.82 | 379 | 476 | 4988 | 546 | 0.599 | 14.2
92 | b | c | 180 | 5 | 7.5 | 5 | 27.3 | 34.7 | 1765 | 7.13 | 196 | 227 | 2718 | 290 | 0.707 | 36.7
93 | b | c | 180 | 6 | 9 | 6 | 32.5 | 41.4 | 2077 | 7.09 | 231 | 269 | 3215 | 340 | 0.705 | 30.8
94 | b | c | 180 | 6.3 | 9.45 | 6.3 | 34 | 43.3 | 2168 | 7.07 | 241 | 281 | 3361 | 355 | 0.704 | 29.4
95 | b | c | 180 | 8 | 12 | 8 | 42.7 | 54.4 | 2661 | 7 | 296 | 349 | 4162 | 434 | 0.699 | 23.4
96 | b | c | 180 | 10 | 15 | 10 | 52.5 | 66.9 | 3193 | 6.91 | 355 | 424 | 5048 | 518 | 0.694 | 19
97 | b | c | 180 | 12 | 18 | 12 | 62.1 | 79.1 | 3677 | 6.82 | 409 | 494 | 5873 | 595 | 0.689 | 16.1
98 | b | c | 180 | 12.5 | 18.75 | 12.5 | 64.4 | 82.1 | 3790 | 6.8 | 421 | 511 | 6070 | 613 | 0.688 | 15.5
99 | b | c | 180 | 16 | 24 | 16 | 80.2 | 102 | 4504 | 6.64 | 500 | 621 | 7343 | 724 | 0.679 | 12.5
100 | b | c | 200 | 5 | 7.5 | 5 | 30.4 | 38.7 | 2445 | 7.95 | 245 | 283 | 3756 | 362 | 0.787 | 32.9
101 | b | c | 200 | 6 | 9 | 6 | 36.2 | 46.2 | 2883 | 7.9 | 288 | 335 | 4449 | 426 | 0.785 | 27.6
102 | b | c | 200 | 6.3 | 9.45 | 6.3 | 38 | 48.4 | 3011 | 7.89 | 301 | 350 | 4653 | 444 | 0.784 | 26.3
103 | b | c | 200 | 8 | 12 | 8 | 47.7 | 60.8 | 3709 | 7.81 | 371 | 436 | 5778 | 545 | 0.779 | 21
104 | b | c | 200 | 10 | 15 | 10 | 58.8 | 74.9 | 4471 | 7.72 | 447 | 531 | 7031 | 655 | 0.774 | 17
105 | b | c | 200 | 12 | 18 | 12 | 69.6 | 88.7 | 5171 | 7.64 | 517 | 621 | 8208 | 754 | 0.769 | 14.4
106 | b | c | 200 | 12.5 | 18.75 | 12.5 | 72.3 | 92.1 | 5336 | 7.61 | 534 | 643 | 8491 | 778 | 0.768 | 13.8
107 | b | c | 200 | 16 | 24 | 16 | 90.3 | 115 | 6394 | 7.46 | 639 | 785 | 10340 | 927 | 0.759 | 11.1
108 | b |  | 220 | 6 | 9 | 6 | 40 | 51 | 3875 | 8.72 | 352 | 408 | 5963 | 521 | 0.865 | 25
109 | b |  | 220 | 6.3 | 9.45 | 6.3 | 41.9 | 53.4 | 4049 | 8.71 | 368 | 427 | 6240 | 544 | 0.864 | 23.8
110 | b |  | 220 | 8 | 12 | 8 | 52.7 | 67.2 | 5002 | 8.63 | 455 | 532 | 7765 | 669 | 0.859 | 19
111 | b |  | 220 | 10 | 15 | 10 | 65.1 | 82.9 | 6050 | 8.54 | 550 | 650 | 9473 | 807 | 0.854 | 15.4
112 | b |  | 220 | 12 | 18 | 12 | 77.2 | 98.3 | 7023 | 8.45 | 638 | 762 | 11091 | 933 | 0.849 | 13
113 | b |  | 220 | 12.5 | 18.75 | 12.5 | 80.1 | 102 | 7254 | 8.43 | 659 | 789 | 11481 | 963 | 0.848 | 12.5
114 | b |  | 220 | 16 | 24 | 16 | 100 | 128 | 8749 | 8.27 | 795 | 969 | 14054 | 1156 | 0.839 | 9.97
115 |  | c | 250 | 5 | 7.5 | 5 | 38.3 | 48.7 | 4861 | 9.99 | 389 | 447 | 7430 | 577 | 0.987 | 26.1
116 | b | c | 250 | 6 | 9 | 6 | 45.7 | 58.2 | 5752 | 9.94 | 460 | 531 | 8825 | 681 | 0.985 | 21.9
117 | b | c | 250 | 6.3 | 9.45 | 6.3 | 47.9 | 61 | 6014 | 9.93 | 481 | 556 | 9238 | 712 | 0.984 | 20.9
118 | b | c | 250 | 8 | 12 | 8 | 60.3 | 76.8 | 7455 | 9.86 | 596 | 694 | 11525 | 880 | 0.979 | 16.6
119 | b | c | 250 | 10 | 15 | 10 | 74.5 | 94.9 | 9055 | 9.77 | 724 | 851 | 14106 | 1065 | 0.974 | 13.4
120 | b | c | 250 | 12 | 18 | 12 | 88.5 | 113 | 10556 | 9.68 | 844 | 1000 | 16567 | 1237 | 0.969 | 11.3
121 | b | c | 250 | 12.5 | 18.75 | 12.5 | 91.9 | 117 | 10915 | 9.66 | 873 | 1037 | 17164 | 1279 | 0.968 | 10.9
122 | b | c | 250 | 16 | 24 | 16 | 115 | 147 | 13267 | 9.5 | 1061 | 1280 | 21138 | 1546 | 0.959 | 8.67
123 | b |  | 260 | 6 | 9 | 6 | 47.6 | 60.6 | 6491 | 10.4 | 499 | 576 | 9951 | 740 | 1.02 | 21
124 | b |  | 260 | 6.3 | 9.45 | 6.3 | 49.9 | 63.5 | 6788 | 10.3 | 522 | 603 | 10417 | 773 | 1.02 | 20.1
125 | b |  | 260 | 8 | 12 | 8 | 62.8 | 80 | 8423 | 10.3 | 648 | 753 | 13006 | 956 | 1.02 | 15.9
126 | b |  | 260 | 10 | 15 | 10 | 77.7 | 98.9 | 10242 | 10.2 | 788 | 924 | 15932 | 1159 | 1.01 | 12.9
127 | b |  | 260 | 12 | 18 | 12 | 92.2 | 117 | 11954 | 10.1 | 920 | 1087 | 18729 | 1348 | 1.01 | 10.8
128 | b |  | 260 | 12.5 | 18.75 | 12.5 | 95.8 | 122 | 12365 | 10.1 | 951 | 1127 | 19409 | 1394 | 1.01 | 10.4
129 | b |  | 260 | 16 | 24 | 16 | 120 | 153 | 15061 | 9.91 | 1159 | 1394 | 23942 | 1689 | 0.999 | 8.3
130 | b | c | 300 | 6 | 9 | 6 | 55.1 | 70.2 | 10080 | 12 | 672 | 772 | 15407 | 997 | 1.18 | 18.2
131 | b | c | 300 | 6.3 | 9.45 | 6.3 | 57.8 | 73.6 | 10547 | 12 | 703 | 809 | 16136 | 1043 | 1.18 | 17.3
132 | b | c | 300 | 8 | 12 | 8 | 72.8 | 92.8 | 13128 | 11.9 | 875 | 1013 | 20194 | 1294 | 1.18 | 13.7
133 | b | c | 300 | 10 | 15 | 10 | 90.2 | 115 | 16026 | 11.8 | 1068 | 1246 | 24807 | 1575 | 1.17 | 11.1
134 | b | c | 300 | 12 | 18 | 12 | 107 | 137 | 18777 | 11.7 | 1252 | 1470 | 29249 | 1840 | 1.17 | 9.32
135 | b | c | 300 | 12.5 | 18.75 | 12.5 | 112 | 142 | 19442 | 11.7 | 1296 | 1525 | 30333 | 1904 | 1.17 | 8.97
136 | b | c | 300 | 16 | 24 | 16 | 141 | 179 | 23850 | 11.5 | 1590 | 1895 | 37622 | 2325 | 1.16 | 7.12
137 | b | c | 350 | 8 | 12 | 8 | 85.4 | 109 | 21129 | 13.9 | 1207 | 1392 | 32384 | 1789 | 1.38 | 11.7
138 | b | c | 350 | 10 | 15 | 10 | 106 | 135 | 25884 | 13.9 | 1479 | 1715 | 39886 | 2185 | 1.37 | 9.44
139 | b | c | 350 | 12 | 18 | 12 | 126 | 161 | 30435 | 13.8 | 1739 | 2030 | 47154 | 2563 | 1.37 | 7.93
140 | b | c | 350 | 12.5 | 18.75 | 12.5 | 131 | 167 | 31541 | 13.7 | 1802 | 2107 | 48934 | 2654 | 1.37 | 7.62
141 | b | c | 350 | 16 | 24 | 16 | 166 | 211 | 38942 | 13.6 | 2225 | 2630 | 60990 | 3264 | 1.36 | 6.04
142 |  | c | 400 | 8 | 12 | 8 | 97.9 | 125 | 31857 | 16 | 1593 | 1830 | 48695 | 2363 | 1.58 | 10.2
143 | b | c | 400 | 10 | 15 | 10 | 122 | 155 | 39128 | 15.9 | 1956 | 2260 | 60092 | 2895 | 1.57 | 8.22
144 | b | c | 400 | 12 | 18 | 12 | 145 | 185 | 46130 | 15.8 | 2306 | 2679 | 71181 | 3405 | 1.57 | 6.9
145 | b | c | 400 | 12.5 | 18.75 | 12.5 | 151 | 192 | 47839 | 15.8 | 2392 | 2782 | 73906 | 3530 | 1.57 | 6.63
146 | b | c | 400 | 16 | 24 | 16 | 191 | 243 | 59344 | 15.6 | 2967 | 3484 | 92442 | 4362 | 1.56 | 5.24
147 | b | c | 400 | 20 | 30 | 20 | 235 | 300 | 71535 | 15.4 | 3577 | 4247 | 112489 | 5237 | 1.55 | 4.25
SteelUK001202 | [16 empty] | Compiled & calculated by Techno Consultants Ltd, December 2000
To Top
Note on F5: Nominal external corner radius for calculation purposes is 1.5 T
Note on G5: Nominal internal corner radius for calculation purposes is 1.0 T
x
x
y
y
B
T
B
ro
ri

## RHShf
RHS HF | [18 empty] | User Registration No: | Unregistered Copy
Diagram |  |  | Hot finished Rectangular Hollow Sections to EN 10210-2: 1997 | [8 empty] | [ALL Sections]
|  |  | Designation |  |  | Normal Corner |  | Mass Per | Area | Second Moment |  | Radius of Gyration |  | Elastic Modulus |  | Plastic Modulus |  | Torsional |  | Section | Nominal
|  |  | Size |  | Thickness | Radius |  | metre | of | of Area |  | Gyration |  | Modulus |  | Modulus |  | Constants |  | Surface | Length
[6 empty] | External | Internal |  | Section | Axis x-x | Axis y-y | Axis x-x | Axis y-y | Axis x-x | Axis y-y | Axis x-x | Axis y-y | Inertia | Modulus | Area | Per
|  |  | H | B | T | ro | ri | M | A | Ix | Iy | rx | ry | Zx | Zy | Sx | Sy | J | C | As | Tonne
Home |  |  | mm | mm | mm | mm | mm | kg/m | cm2 | cm4 | cm4 | cm | cm | cm3 | cm3 | cm3 | cm3 | cm4 | cm3 | m2/m | m
1 | b |  | 50 | 25 | 2.5 | 3.75 | 2.5 | 2.69 | 3.43 | 10.4 | 3.39 | 1.74 | 0.994 | 4.16 | 2.71 | 5.33 | 3.22 | 8.42 | 4.61 | 0.144 | 371
2 | b |  | 50 | 25 | 3 | 4.5 | 3 | 3.17 | 4.04 | 11.9 | 3.83 | 1.72 | 0.973 | 4.76 | 3.06 | 6.18 | 3.71 | 9.64 | 5.2 | 0.142 | 315
3 | b | c | 50 | 30 | 2.5 | 3.75 | 2.5 | 2.89 | 3.68 | 11.8 | 5.22 | 1.79 | 1.19 | 4.73 | 3.48 | 5.92 | 4.11 | 11.7 | 5.73 | 0.154 | 346
4 | b | c | 50 | 30 | 3 | 4.5 | 3 | 3.41 | 4.34 | 13.6 | 5.94 | 1.77 | 1.17 | 5.43 | 3.96 | 6.88 | 4.76 | 13.5 | 6.51 | 0.152 | 293
5 |  | c | 50 | 30 | 3.2 | 4.8 | 3.2 | 3.61 | 4.6 | 14.2 | 6.2 | 1.76 | 1.16 | 5.68 | 4.13 | 7.25 | 5 | 14.2 | 6.8 | 0.152 | 277
6 |  | c | 50 | 30 | 3.6 | 5.4 | 3.6 | 4.01 | 5.1 | 15.4 | 6.67 | 1.74 | 1.14 | 6.16 | 4.45 | 7.94 | 5.46 | 15.4 | 7.31 | 0.151 | 250
7 | b | c | 50 | 30 | 4 | 6 | 4 | 4.39 | 5.59 | 16.5 | 7.08 | 1.72 | 1.13 | 6.6 | 4.72 | 8.59 | 5.88 | 16.6 | 7.77 | 0.15 | 228
8 | b | c | 50 | 30 | 5 | 7.5 | 5 | 5.28 | 6.73 | 18.7 | 7.89 | 1.67 | 1.08 | 7.49 | 5.26 | 10 | 6.8 | 19 | 8.67 | 0.147 | 189
9 | b | c | 60 | 40 | 2.5 | 3.75 | 2.5 | 3.68 | 4.68 | 22.8 | 12.1 | 2.21 | 1.6 | 7.61 | 6.03 | 9.32 | 7.02 | 25.1 | 9.73 | 0.194 | 272
10 | b | c | 60 | 40 | 3 | 4.5 | 3 | 4.35 | 5.54 | 26.5 | 13.9 | 2.18 | 1.58 | 8.82 | 6.95 | 10.9 | 8.19 | 29.2 | 11.2 | 0.192 | 230
11 |  | c | 60 | 40 | 3.2 | 4.8 | 3.2 | 4.62 | 5.88 | 27.8 | 14.6 | 2.18 | 1.57 | 9.27 | 7.29 | 11.5 | 8.64 | 30.8 | 11.7 | 0.192 | 217
12 |  | c | 60 | 40 | 3.6 | 5.4 | 3.6 | 5.14 | 6.54 | 30.4 | 15.9 | 2.16 | 1.56 | 10.1 | 7.93 | 12.7 | 9.5 | 33.8 | 12.8 | 0.191 | 195
13 | b | c | 60 | 40 | 4 | 6 | 4 | 5.64 | 7.19 | 32.8 | 17 | 2.14 | 1.54 | 10.9 | 8.52 | 13.8 | 10.3 | 36.7 | 13.7 | 0.19 | 177
14 | b | c | 60 | 40 | 5 | 7.5 | 5 | 6.85 | 8.73 | 38.1 | 19.5 | 2.09 | 1.5 | 12.7 | 9.77 | 16.4 | 12.2 | 43 | 15.7 | 0.187 | 146
15 | b | c | 60 | 40 | 6 | 9 | 6 | 7.99 | 10.2 | 42.3 | 21.4 | 2.04 | 1.45 | 14.1 | 10.7 | 18.6 | 13.7 | 48.2 | 17.3 | 0.185 | 125
16 | b | c | 60 | 40 | 6.3 | 9.45 | 6.3 | 8.31 | 10.6 | 43.4 | 21.9 | 2.02 | 1.44 | 14.5 | 11 | 19.2 | 14.2 | 49.5 | 17.6 | 0.184 | 120
17 | b | c | 80 | 40 | 3 | 4.5 | 3 | 5.29 | 6.74 | 54.2 | 18 | 2.84 | 1.63 | 13.6 | 9 | 17.1 | 10.4 | 43.8 | 15.3 | 0.232 | 189
18 |  | c | 80 | 40 | 3.2 | 4.8 | 3.2 | 5.62 | 7.16 | 57.2 | 18.9 | 2.83 | 1.63 | 14.3 | 9.46 | 18 | 11 | 46.2 | 16.1 | 0.232 | 178
19 |  | c | 80 | 40 | 3.6 | 5.4 | 3.6 | 6.27 | 7.98 | 62.8 | 20.6 | 2.81 | 1.61 | 15.7 | 10.3 | 20 | 12.1 | 50.8 | 17.5 | 0.231 | 160
20 | b | c | 80 | 40 | 4 | 6 | 4 | 6.9 | 8.79 | 68.2 | 22.2 | 2.79 | 1.59 | 17.1 | 11.1 | 21.8 | 13.2 | 55.2 | 18.9 | 0.23 | 145
21 | b | c | 80 | 40 | 5 | 7.5 | 5 | 8.42 | 10.7 | 80.3 | 25.7 | 2.74 | 1.55 | 20.1 | 12.9 | 26.1 | 15.7 | 65.1 | 21.9 | 0.227 | 119
22 | b | c | 80 | 40 | 6 | 9 | 6 | 9.87 | 12.6 | 90.5 | 28.5 | 2.68 | 1.5 | 22.6 | 14.2 | 30 | 17.8 | 73.4 | 24.2 | 0.225 | 101
23 | b | c | 80 | 40 | 6.3 | 9.45 | 6.3 | 10.3 | 13.1 | 93.3 | 29.2 | 2.67 | 1.49 | 23.3 | 14.6 | 31.1 | 18.4 | 75.6 | 24.8 | 0.224 | 97.2
24 | b | c | 80 | 40 | 8 | 12 | 8 | 12.5 | 16 | 106 | 32.1 | 2.58 | 1.42 | 26.5 | 16.1 | 36.5 | 21.2 | 85.8 | 27.4 | 0.219 | 79.9
25 |  | c | 76.2 | 50.8 | 3 | 4.5 | 3 | 5.62 | 7.16 | 56.7 | 30 | 2.81 | 2.05 | 14.9 | 11.8 | 18.2 | 13.7 | 62.1 | 19.1 | 0.246 | 178
26 |  | c | 76.2 | 50.8 | 3.2 | 4.8 | 3.2 | 5.97 | 7.61 | 59.8 | 31.6 | 2.8 | 2.04 | 15.7 | 12.4 | 19.2 | 14.5 | 65.7 | 20.1 | 0.246 | 167
27 |  | c | 76.2 | 50.8 | 3.6 | 5.4 | 3.6 | 6.66 | 8.49 | 65.8 | 34.6 | 2.78 | 2.02 | 17.3 | 13.6 | 21.3 | 16 | 72.5 | 22 | 0.245 | 150
28 |  | c | 76.2 | 50.8 | 4 | 6 | 4 | 7.34 | 9.35 | 71.5 | 37.5 | 2.77 | 2 | 18.8 | 14.8 | 23.3 | 17.5 | 79.1 | 23.8 | 0.244 | 136
29 |  | c | 76.2 | 50.8 | 5 | 7.5 | 5 | 8.97 | 11.4 | 84.4 | 43.9 | 2.72 | 1.96 | 22.2 | 17.3 | 28 | 20.9 | 94.2 | 27.8 | 0.241 | 111
30 |  | c | 76.2 | 50.8 | 6 | 9 | 6 | 10.5 | 13.4 | 95.6 | 49.2 | 2.67 | 1.91 | 25.1 | 19.4 | 32.2 | 23.9 | 108 | 31.2 | 0.239 | 95
31 |  | c | 76.2 | 50.8 | 6.3 | 9.45 | 6.3 | 11 | 14 | 98.6 | 50.6 | 2.66 | 1.9 | 25.9 | 19.9 | 33.4 | 24.8 | 111 | 32 | 0.238 | 91.1
32 |  | c | 76.2 | 50.8 | 8 | 12 | 8 | 13.4 | 17.1 | 113 | 57 | 2.57 | 1.83 | 29.6 | 22.4 | 39.4 | 29 | 129 | 36.1 | 0.233 | 74.6
33 | b | c | 90 | 50 | 3 | 4.5 | 3 | 6.24 | 7.94 | 84.4 | 33.5 | 3.26 | 2.05 | 18.8 | 13.4 | 23.2 | 15.3 | 76.5 | 22.4 | 0.272 | 160
34 |  | c | 90 | 50 | 3.2 | 4.8 | 3.2 | 6.63 | 8.44 | 89.1 | 35.3 | 3.25 | 2.04 | 19.8 | 14.1 | 24.6 | 16.2 | 80.9 | 23.6 | 0.272 | 151
35 |  | c | 90 | 50 | 3.6 | 5.4 | 3.6 | 7.4 | 9.42 | 98.3 | 38.7 | 3.23 | 2.03 | 21.8 | 15.5 | 27.2 | 18 | 89.4 | 25.9 | 0.271 | 135
36 | b | c | 90 | 50 | 4 | 6 | 4 | 8.15 | 10.4 | 107 | 41.9 | 3.21 | 2.01 | 23.8 | 16.8 | 29.8 | 19.6 | 97.5 | 28 | 0.27 | 123
37 | b | c | 90 | 50 | 5 | 7.5 | 5 | 9.99 | 12.7 | 127 | 49.2 | 3.16 | 1.97 | 28.3 | 19.7 | 36 | 23.5 | 116 | 32.9 | 0.267 | 100
38 | b | c | 90 | 50 | 6 | 9 | 6 | 11.8 | 15 | 145 | 55.4 | 3.11 | 1.92 | 32.2 | 22.1 | 41.6 | 27 | 133 | 37 | 0.265 | 85.1
39 | b | c | 90 | 50 | 6.3 | 9.45 | 6.3 | 12.3 | 15.6 | 150 | 57 | 3.1 | 1.91 | 33.3 | 22.8 | 43.2 | 28 | 138 | 38.1 | 0.264 | 81.5
40 | b | c | 90 | 50 | 8 | 12 | 8 | 15 | 19.2 | 174 | 64.6 | 3.01 | 1.84 | 38.6 | 25.8 | 51.4 | 32.9 | 160 | 43.2 | 0.259 | 66.5
41 | b | c | 100 | 50 | 3 | 4.5 | 3 | 6.71 | 8.54 | 110 | 36.8 | 3.58 | 2.08 | 21.9 | 14.7 | 27.3 | 16.8 | 88.4 | 25 | 0.292 | 149
42 |  | c | 100 | 50 | 3.2 | 4.8 | 3.2 | 7.13 | 9.08 | 116 | 38.8 | 3.57 | 2.07 | 23.2 | 15.5 | 28.9 | 17.7 | 93.4 | 26.4 | 0.292 | 140
43 |  | c | 100 | 50 | 3.6 | 5.4 | 3.6 | 7.96 | 10.1 | 128 | 42.6 | 3.55 | 2.05 | 25.6 | 17 | 32.1 | 19.6 | 103 | 29 | 0.291 | 126
44 | b | c | 100 | 50 | 4 | 6 | 4 | 8.78 | 11.2 | 140 | 46.2 | 3.53 | 2.03 | 27.9 | 18.5 | 35.2 | 21.5 | 113 | 31.4 | 0.29 | 114
45 | b | c | 100 | 50 | 5 | 7.5 | 5 | 10.8 | 13.7 | 167 | 54.3 | 3.48 | 1.99 | 33.3 | 21.7 | 42.6 | 25.8 | 135 | 36.9 | 0.287 | 92.8
46 | b | c | 100 | 50 | 6 | 9 | 6 | 12.7 | 16.2 | 190 | 61.2 | 3.43 | 1.95 | 38.1 | 24.5 | 49.4 | 29.7 | 154 | 41.6 | 0.285 | 78.8
47 | b | c | 100 | 50 | 6.3 | 9.45 | 6.3 | 13.3 | 16.9 | 197 | 63 | 3.42 | 1.93 | 39.4 | 25.2 | 51.3 | 30.8 | 160 | 42.9 | 0.284 | 75.4
48 | b | c | 100 | 50 | 8 | 12 | 8 | 16.3 | 20.8 | 230 | 71.7 | 3.33 | 1.86 | 46 | 28.7 | 61.4 | 36.3 | 186 | 48.9 | 0.279 | 61.4
49 | b | c | 100 | 60 | 3 | 4.5 | 3 | 7.18 | 9.14 | 124 | 55.7 | 3.68 | 2.47 | 24.7 | 18.6 | 30.2 | 21.2 | 121 | 30.7 | 0.312 | 139
50 |  | c | 100 | 60 | 3.2 | 4.8 | 3.2 | 7.63 | 9.72 | 131 | 58.8 | 3.67 | 2.46 | 26.2 | 19.6 | 32 | 22.4 | 129 | 32.4 | 0.312 | 131
51 |  | c | 100 | 60 | 3.6 | 5.4 | 3.6 | 8.53 | 10.9 | 145 | 64.8 | 3.65 | 2.44 | 28.9 | 21.6 | 35.6 | 24.9 | 142 | 35.6 | 0.311 | 117
52 | b | c | 100 | 60 | 4 | 6 | 4 | 9.41 | 12 | 158 | 70.5 | 3.63 | 2.43 | 31.6 | 23.5 | 39.1 | 27.3 | 156 | 38.7 | 0.31 | 106
53 | b | c | 100 | 60 | 5 | 7.5 | 5 | 11.6 | 14.7 | 189 | 83.6 | 3.58 | 2.38 | 37.8 | 27.9 | 47.4 | 32.9 | 188 | 45.9 | 0.307 | 86.5
54 | b | c | 100 | 60 | 6 | 9 | 6 | 13.6 | 17.4 | 217 | 95 | 3.53 | 2.34 | 43.4 | 31.7 | 55.1 | 38.1 | 216 | 52.1 | 0.305 | 73.3
55 | b | c | 100 | 60 | 6.3 | 9.45 | 6.3 | 14.2 | 18.1 | 225 | 98.1 | 3.52 | 2.33 | 45 | 32.7 | 57.3 | 39.5 | 224 | 53.8 | 0.304 | 70.2
56 | b | c | 100 | 60 | 8 | 12 | 8 | 17.5 | 22.4 | 264 | 113 | 3.44 | 2.25 | 52.8 | 37.8 | 68.7 | 47.1 | 265 | 62.2 | 0.299 | 57
57 |  | c | 120 | 60 | 3.6 | 5.4 | 3.6 | 9.66 | 12.3 | 227 | 76.3 | 4.3 | 2.49 | 37.9 | 25.4 | 47.2 | 28.9 | 183 | 43.3 | 0.351 | 104
58 | b | c | 120 | 60 | 4 | 6 | 4 | 10.7 | 13.6 | 249 | 83.1 | 4.28 | 2.47 | 41.5 | 27.7 | 51.9 | 31.7 | 201 | 47.1 | 0.35 | 93.7
59 | b | c | 120 | 60 | 5 | 7.5 | 5 | 13.1 | 16.7 | 299 | 98.8 | 4.23 | 2.43 | 49.9 | 32.9 | 63.1 | 38.4 | 242 | 56 | 0.347 | 76.1
60 | b | c | 120 | 60 | 6 | 9 | 6 | 15.5 | 19.8 | 345 | 113 | 4.18 | 2.39 | 57.5 | 37.5 | 73.6 | 44.5 | 279 | 63.8 | 0.345 | 64.4
61 | b | c | 120 | 60 | 6.3 | 9.45 | 6.3 | 16.2 | 20.7 | 358 | 116 | 4.16 | 2.37 | 59.7 | 38.8 | 76.7 | 46.3 | 290 | 65.9 | 0.344 | 61.6
62 | b | c | 120 | 60 | 8 | 12 | 8 | 20.1 | 25.6 | 425 | 135 | 4.08 | 2.3 | 70.8 | 45 | 92.7 | 55.4 | 344 | 76.6 | 0.339 | 49.9
63 | b |  | 120 | 60 | 10 | 12 | 8 | 24.6 | 31.3 | 503 | 155 | 4.01 | 2.23 | 83.8 | 51.7 | 112 | 65.6 | 397 | 86.8 | 0.339 | 40.7
64 |  | c | 120 | 80 | 3.6 | 5.4 | 3.6 | 10.8 | 13.7 | 276 | 147 | 4.48 | 3.27 | 46 | 36.7 | 55.6 | 42 | 301 | 59.5 | 0.391 | 92.7
65 | b | c | 120 | 80 | 4 | 6 | 4 | 11.9 | 15.2 | 303 | 161 | 4.46 | 3.25 | 50.4 | 40.2 | 61.2 | 46.1 | 330 | 65 | 0.39 | 83.9
66 | b | c | 120 | 80 | 5 | 7.5 | 5 | 14.7 | 18.7 | 365 | 193 | 4.42 | 3.21 | 60.9 | 48.2 | 74.6 | 56.1 | 401 | 77.9 | 0.387 | 68
67 | b | c | 120 | 80 | 6 | 9 | 6 | 17.4 | 22.2 | 423 | 222 | 4.37 | 3.17 | 70.6 | 55.6 | 87.3 | 65.5 | 468 | 89.6 | 0.385 | 57.5
68 | b | c | 120 | 80 | 6.3 | 9.45 | 6.3 | 18.2 | 23.2 | 440 | 230 | 4.36 | 3.15 | 73.3 | 57.6 | 91 | 68.2 | 487 | 92.9 | 0.384 | 54.9
69 | b | c | 120 | 80 | 8 | 12 | 8 | 22.6 | 28.8 | 525 | 273 | 4.27 | 3.08 | 87.5 | 68.1 | 111 | 82.6 | 587 | 110 | 0.379 | 44.3
70 | b | c | 120 | 80 | 10 | 15 | 10 | 27.4 | 34.9 | 609 | 313 | 4.18 | 2.99 | 102 | 78.1 | 131 | 97.3 | 688 | 126 | 0.374 | 36.5
71 | b |  | 140 | 80 | 4 | 6 | 4 | 13.2 | 16.8 | 441 | 184 | 5.12 | 3.31 | 62.9 | 46 | 77.1 | 52.2 | 411 | 76.5 | 0.43 | 75.9
72 | b |  | 140 | 80 | 5 | 7.5 | 5 | 16.3 | 20.7 | 534 | 221 | 5.08 | 3.27 | 76.3 | 55.3 | 94.3 | 63.6 | 499 | 91.9 | 0.427 | 61.4
73 | b |  | 140 | 80 | 6 | 9 | 6 | 19.3 | 24.6 | 621 | 255 | 5.03 | 3.22 | 88.7 | 63.8 | 111 | 74.4 | 583 | 106 | 0.425 | 51.8
74 | b |  | 140 | 80 | 6.3 | 9.45 | 6.3 | 20.2 | 25.7 | 646 | 265 | 5.01 | 3.21 | 92.3 | 66.2 | 115 | 77.5 | 607 | 110 | 0.424 | 49.6
75 | b |  | 140 | 80 | 8 | 12 | 8 | 25.1 | 32 | 776 | 314 | 4.93 | 3.14 | 111 | 78.5 | 141 | 94.1 | 733 | 130 | 0.419 | 39.9
76 | b |  | 140 | 80 | 10 | 15 | 10 | 30.6 | 38.9 | 908 | 362 | 4.83 | 3.05 | 130 | 90.5 | 168 | 111 | 862 | 150 | 0.414 | 32.7
77 | b | c | 150 | 100 | 4 | 6 | 4 | 15.1 | 19.2 | 607 | 324 | 5.63 | 4.11 | 81 | 64.8 | 97.4 | 73.6 | 660 | 105 | 0.49 | 66.4
78 | b | c | 150 | 100 | 5 | 7.5 | 5 | 18.6 | 23.7 | 739 | 392 | 5.58 | 4.07 | 98.5 | 78.5 | 119 | 90.1 | 807 | 127 | 0.487 | 53.7
79 | b | c | 150 | 100 | 6 | 9 | 6 | 22.1 | 28.2 | 862 | 456 | 5.53 | 4.02 | 115 | 91.2 | 141 | 106 | 946 | 147 | 0.485 | 45.2
80 | b | c | 150 | 100 | 6.3 | 9.45 | 6.3 | 23.1 | 29.5 | 898 | 474 | 5.52 | 4.01 | 120 | 94.8 | 147 | 110 | 986 | 153 | 0.484 | 43.2
81 | b | c | 150 | 100 | 8 | 12 | 8 | 28.9 | 36.8 | 1087 | 569 | 5.44 | 3.94 | 145 | 114 | 180 | 135 | 1203 | 183 | 0.479 | 34.7
82 | b | c | 150 | 100 | 10 | 15 | 10 | 35.3 | 44.9 | 1282 | 665 | 5.34 | 3.85 | 171 | 133 | 216 | 161 | 1432 | 214 | 0.474 | 28.4
83 | b | c | 150 | 100 | 12 | 18 | 12 | 41.4 | 52.7 | 1450 | 745 | 5.25 | 3.76 | 193 | 149 | 249 | 185 | 1633 | 240 | 0.469 | 24.2
84 | b | c | 150 | 100 | 12.5 | 18.75 | 12.5 | 42.8 | 54.6 | 1488 | 763 | 5.22 | 3.74 | 198 | 153 | 256 | 190 | 1679 | 246 | 0.468 | 23.3
85 | b | c | 160 | 80 | 4 | 6 | 4 | 14.4 | 18.4 | 612 | 207 | 5.77 | 3.35 | 76.5 | 51.7 | 94.7 | 58.3 | 493 | 88.1 | 0.47 | 69.3
86 | b | c | 160 | 80 | 5 | 7.5 | 5 | 17.8 | 22.7 | 744 | 249 | 5.72 | 3.31 | 93 | 62.3 | 116 | 71.1 | 600 | 106 | 0.467 | 56
87 | b | c | 160 | 80 | 6 | 9 | 6 | 21.2 | 27 | 868 | 288 | 5.67 | 3.27 | 108 | 72 | 136 | 83.3 | 701 | 122 | 0.465 | 47.2
88 | b | c | 160 | 80 | 6.3 | 9.45 | 6.3 | 22.2 | 28.2 | 903 | 299 | 5.66 | 3.26 | 113 | 74.8 | 142 | 86.8 | 730 | 127 | 0.464 | 45.1
89 | b | c | 160 | 80 | 8 | 12 | 8 | 27.6 | 35.2 | 1091 | 356 | 5.57 | 3.18 | 136 | 89 | 175 | 106 | 883 | 151 | 0.459 | 36.2
90 | b | c | 160 | 80 | 10 | 15 | 10 | 33.7 | 42.9 | 1284 | 411 | 5.47 | 3.1 | 161 | 103 | 209 | 125 | 1041 | 175 | 0.454 | 29.7
91 | b | c | 160 | 80 | 12 | 18 | 12 | 39.5 | 50.3 | 1449 | 455 | 5.37 | 3.01 | 181 | 114 | 240 | 142 | 1175 | 194 | 0.449 | 25.3
92 | b | c | 160 | 80 | 12.5 | 18.75 | 12.5 | 40.9 | 52.1 | 1485 | 465 | 5.34 | 2.99 | 186 | 116 | 247 | 146 | 1204 | 198 | 0.448 | 24.5
93 | b |  | 180 | 100 | 4 | 6 | 4 | 16.9 | 21.6 | 945 | 379 | 6.61 | 4.19 | 105 | 75.9 | 128 | 85.2 | 852 | 127 | 0.55 | 59
94 | b |  | 180 | 100 | 5 | 7.5 | 5 | 21 | 26.7 | 1153 | 460 | 6.57 | 4.15 | 128 | 92 | 157 | 104 | 1042 | 154 | 0.547 | 47.7
95 | b |  | 180 | 100 | 6 | 9 | 6 | 24.9 | 31.8 | 1350 | 536 | 6.52 | 4.11 | 150 | 107 | 186 | 123 | 1224 | 179 | 0.545 | 40.1
96 | b |  | 180 | 100 | 6.3 | 9.45 | 6.3 | 26.1 | 33.3 | 1407 | 557 | 6.5 | 4.09 | 156 | 111 | 194 | 128 | 1277 | 186 | 0.544 | 38.3
97 | b |  | 180 | 100 | 8 | 12 | 8 | 32.6 | 41.6 | 1713 | 671 | 6.42 | 4.02 | 190 | 134 | 239 | 157 | 1560 | 224 | 0.539 | 30.7
98 | b |  | 180 | 100 | 10 | 15 | 10 | 40 | 50.9 | 2036 | 787 | 6.32 | 3.93 | 226 | 157 | 288 | 188 | 1862 | 263 | 0.534 | 25
99 | b |  | 180 | 100 | 12 | 18 | 12 | 47 | 59.9 | 2320 | 886 | 6.22 | 3.85 | 258 | 177 | 333 | 216 | 2130 | 296 | 0.529 | 21.3
100 | b |  | 180 | 100 | 12.5 | 18.75 | 12.5 | 48.7 | 62.1 | 2385 | 908 | 6.2 | 3.82 | 265 | 182 | 344 | 223 | 2191 | 303 | 0.528 | 20.5
101 | b |  | 200 | 100 | 4 | 7.5 | 5 | 18.1 | 23.1 | 1213 | 414 | 7.25 | 4.23 | 121 | 82.8 | 149 | 92.4 | 986 | 142 | 0.587 | 55.2
102 | b | c | 200 | 100 | 5 | 7.5 | 5 | 22.6 | 28.7 | 1495 | 505 | 7.21 | 4.19 | 149 | 101 | 185 | 114 | 1204 | 172 | 0.587 | 44.3
103 | b | c | 200 | 100 | 6 | 9 | 6 | 26.8 | 34.2 | 1754 | 589 | 7.16 | 4.15 | 175 | 118 | 218 | 134 | 1414 | 200 | 0.585 | 37.3
104 | b | c | 200 | 100 | 6.3 | 9.45 | 6.3 | 28.1 | 35.8 | 1829 | 613 | 7.15 | 4.14 | 183 | 123 | 228 | 140 | 1475 | 208 | 0.584 | 35.6
105 | b | c | 200 | 100 | 8 | 12 | 8 | 35.1 | 44.8 | 2234 | 739 | 7.06 | 4.06 | 223 | 148 | 282 | 172 | 1804 | 251 | 0.579 | 28.5
106 | b | c | 200 | 100 | 10 | 15 | 10 | 43.1 | 54.9 | 2664 | 869 | 6.96 | 3.98 | 266 | 174 | 341 | 206 | 2156 | 295 | 0.574 | 23.2
107 | b | c | 200 | 100 | 12 | 18 | 12 | 50.8 | 64.7 | 3047 | 979 | 6.86 | 3.89 | 305 | 196 | 395 | 237 | 2469 | 333 | 0.569 | 19.7
108 | b | c | 200 | 100 | 12.5 | 18.75 | 12.5 | 52.7 | 67.1 | 3136 | 1004 | 6.84 | 3.87 | 314 | 201 | 408 | 245 | 2541 | 341 | 0.568 | 19
109 | b | c | 200 | 100 | 16 | 24 | 16 | 65.2 | 83 | 3678 | 1147 | 6.66 | 3.72 | 368 | 229 | 491 | 290 | 2982 | 391 | 0.559 | 15.3
110 | b |  | 200 | 120 | 6 | 9.45 | 6.3 | 28.7 | 36.5 | 1976 | 890 | 7.35 | 4.94 | 198 | 148 | 241 | 169 | 1943 | 245 | 0.624 | 34.9
111 | b |  | 200 | 120 | 6.3 | 12 | 8 | 29.9 | 38 | 2039 | 919 | 7.32 | 4.92 | 204 | 153 | 250 | 175 | 2034 | 255 | 0.619 | 33.5
112 | b |  | 200 | 120 | 8 | 15 | 10 | 37.3 | 47.6 | 2490 | 1114 | 7.23 | 4.84 | 249 | 186 | 309 | 216 | 2501 | 309 | 0.614 | 26.8
113 | b |  | 200 | 120 | 10 | 18 | 12 | 45.9 | 58.5 | 2978 | 1320 | 7.14 | 4.75 | 298 | 220 | 374 | 260 | 3006 | 366 | 0.609 | 21.8
114 | b |  | 200 | 120 | 12 | 18.75 | 12.5 | 54.5 | 69.4 | 3459 | 1515 | 7.06 | 4.67 | 346 | 253 | 439 | 304 | 3462 | 417 | 0.608 | 18.4
115 | b |  | 200 | 120 | 12.5 | 24 | 16 | 55.7 | 71 | 3468 | 1524 | 6.99 | 4.63 | 347 | 254 | 444 | 308 | 3568 | 426 | 0.599 | 17.9
116 |  | c | 250 | 150 | 5 | 7.5 | 5 | 30.4 | 38.7 | 3360 | 1527 | 9.31 | 6.28 | 269 | 204 | 324 | 228 | 3278 | 337 | 0.787 | 32.9
117 | b | c | 250 | 150 | 6 | 9 | 6 | 36.2 | 46.2 | 3965 | 1796 | 9.27 | 6.24 | 317 | 239 | 385 | 270 | 3877 | 396 | 0.785 | 27.6
118 | b | c | 250 | 150 | 6.3 | 9.45 | 6.3 | 38 | 48.4 | 4143 | 1874 | 9.25 | 6.22 | 331 | 250 | 402 | 283 | 4054 | 413 | 0.784 | 26.3
119 | b | c | 250 | 150 | 8 | 12 | 8 | 47.7 | 60.8 | 5111 | 2298 | 9.17 | 6.15 | 409 | 306 | 501 | 350 | 5021 | 506 | 0.779 | 21
120 | b | c | 250 | 150 | 10 | 15 | 10 | 58.8 | 74.9 | 6174 | 2755 | 9.08 | 6.06 | 494 | 367 | 611 | 426 | 6090 | 605 | 0.774 | 17
121 | b | c | 250 | 150 | 12 | 18 | 12 | 69.6 | 88.7 | 7154 | 3168 | 8.98 | 5.98 | 572 | 422 | 715 | 497 | 7088 | 695 | 0.769 | 14.4
122 | b | c | 250 | 150 | 12.5 | 18.75 | 12.5 | 72.3 | 92.1 | 7387 | 3265 | 8.96 | 5.96 | 591 | 435 | 740 | 514 | 7326 | 717 | 0.768 | 13.8
123 | b | c | 250 | 150 | 16 | 24 | 16 | 90.3 | 115 | 8879 | 3873 | 8.79 | 5.8 | 710 | 516 | 906 | 625 | 8868 | 849 | 0.759 | 11.1
124 | b |  | 260 | 180 | 6 | 9 | 6 | 40 | 51 | 4942 | 2804 | 9.85 | 7.42 | 380 | 312 | 454 | 353 | 5554 | 502 | 0.865 | 25
125 | b |  | 260 | 180 | 6.3 | 9.45 | 6.3 | 41.9 | 53.4 | 5166 | 2929 | 9.83 | 7.4 | 397 | 325 | 475 | 369 | 5810 | 524 | 0.864 | 23.8
126 | b |  | 260 | 180 | 8 | 12 | 8 | 52.7 | 67.2 | 6390 | 3608 | 9.75 | 7.33 | 492 | 401 | 592 | 459 | 7221 | 644 | 0.859 | 19
127 | b |  | 260 | 180 | 10 | 15 | 10 | 65.1 | 82.9 | 7741 | 4351 | 9.66 | 7.24 | 595 | 483 | 724 | 560 | 8798 | 775 | 0.854 | 15.4
128 | b |  | 260 | 180 | 12 | 18 | 12 | 77.2 | 98.3 | 8999 | 5034 | 9.57 | 7.16 | 692 | 559 | 849 | 656 | 10285 | 895 | 0.849 | 13
129 | b |  | 260 | 180 | 12.5 | 18.75 | 12.5 | 80.1 | 102 | 9299 | 5196 | 9.54 | 7.13 | 715 | 577 | 879 | 679 | 10643 | 924 | 0.848 | 12.5
130 | b |  | 260 | 180 | 16 | 24 | 16 | 100 | 128 | 11245 | 6231 | 9.38 | 6.98 | 865 | 692 | 1081 | 831 | 12993 | 1106 | 0.839 | 9.97
131 |  | c | 300 | 200 | 5 | 7.5 | 5 | 38.3 | 48.7 | 6322 | 3396 | 11.4 | 8.35 | 421 | 340 | 501 | 380 | 6824 | 552 | 0.987 | 26.1
132 | b | c | 300 | 200 | 6 | 9 | 6 | 45.7 | 58.2 | 7486 | 4013 | 11.3 | 8.31 | 499 | 401 | 596 | 451 | 8100 | 651 | 0.985 | 21.9
133 | b | c | 300 | 200 | 6.3 | 9.45 | 6.3 | 47.9 | 61 | 7829 | 4193 | 11.3 | 8.29 | 522 | 419 | 624 | 472 | 8476 | 681 | 0.984 | 20.9
134 | b | c | 300 | 200 | 8 | 12 | 8 | 60.3 | 76.8 | 9717 | 5184 | 11.3 | 8.22 | 648 | 518 | 779 | 589 | 10562 | 840 | 0.979 | 16.6
135 | b | c | 300 | 200 | 10 | 15 | 10 | 74.5 | 94.9 | 11819 | 6278 | 11.2 | 8.13 | 788 | 628 | 956 | 721 | 12908 | 1015 | 0.974 | 13.4
136 | b | c | 300 | 200 | 12 | 18 | 12 | 88.5 | 113 | 13797 | 7294 | 11.1 | 8.05 | 920 | 729 | 1124 | 847 | 15137 | 1178 | 0.969 | 11.3
137 | b | c | 300 | 200 | 12.5 | 18.75 | 12.5 | 91.9 | 117 | 14273 | 7537 | 11 | 8.02 | 952 | 754 | 1165 | 877 | 15677 | 1217 | 0.968 | 10.9
138 | b | c | 300 | 200 | 16 | 24 | 16 | 115 | 147 | 17390 | 9109 | 10.9 | 7.87 | 1159 | 911 | 1441 | 1080 | 19252 | 1468 | 0.959 | 8.67
139 | b |  | 350 | 250 | 6 | 9 | 6 | 55.1 | 70.2 | 12616 | 7538 | 13.4 | 10.4 | 721 | 603 | 852 | 677 | 14529 | 967 | 1.18 | 18.2
140 | b |  | 350 | 250 | 6.3 | 9.45 | 6.3 | 57.8 | 73.6 | 13203 | 7885 | 13.4 | 10.4 | 754 | 631 | 892 | 709 | 15215 | 1011 | 1.18 | 17.3
141 | b |  | 350 | 250 | 8 | 12 | 8 | 72.8 | 92.8 | 16449 | 9798 | 13.3 | 10.3 | 940 | 784 | 1118 | 888 | 19027 | 1254 | 1.18 | 13.7
142 | b |  | 350 | 250 | 10 | 15 | 10 | 90.2 | 115 | 20102 | 11937 | 13.2 | 10.2 | 1149 | 955 | 1375 | 1091 | 23354 | 1525 | 1.17 | 11.1
143 | b |  | 350 | 250 | 12 | 18 | 12 | 107 | 137 | 23577 | 13957 | 13.1 | 10.1 | 1347 | 1117 | 1624 | 1286 | 27513 | 1781 | 1.17 | 9.32
144 | b |  | 350 | 250 | 12.5 | 18.75 | 12.5 | 112 | 142 | 24419 | 14444 | 13.1 | 10.1 | 1395 | 1156 | 1685 | 1334 | 28526 | 1842 | 1.17 | 8.97
145 | b |  | 350 | 250 | 16 | 24 | 16 | 141 | 179 | 30011 | 17654 | 12.9 | 9.93 | 1715 | 1412 | 2095 | 1655 | 35325 | 2246 | 1.16 | 7.12
146 |  | c | 400 | 200 | 6 | 9 | 6 | 55.1 | 70.2 | 14998 | 5142 | 14.6 | 8.56 | 750 | 514 | 917 | 568 | 12049 | 877 | 1.18 | 18.2
147 |  | c | 400 | 200 | 6.3 | 9.45 | 6.3 | 57.8 | 73.6 | 15696 | 5376 | 14.6 | 8.55 | 785 | 538 | 960 | 594 | 12612 | 917 | 1.18 | 17.3
148 | b | c | 400 | 200 | 8 | 12 | 8 | 72.8 | 92.8 | 19562 | 6660 | 14.5 | 8.47 | 978 | 666 | 1203 | 743 | 15735 | 1135 | 1.18 | 13.7
149 | b | c | 400 | 200 | 10 | 15 | 10 | 90.2 | 115 | 23914 | 8084 | 14.4 | 8.39 | 1196 | 808 | 1480 | 911 | 19259 | 1376 | 1.17 | 11.1
150 | b | c | 400 | 200 | 12 | 18 | 12 | 107 | 137 | 28059 | 9418 | 14.3 | 8.3 | 1403 | 942 | 1748 | 1072 | 22622 | 1602 | 1.17 | 9.32
151 | b | c | 400 | 200 | 12.5 | 18.75 | 12.5 | 112 | 142 | 29063 | 9738 | 14.3 | 8.28 | 1453 | 974 | 1813 | 1111 | 23438 | 1656 | 1.17 | 8.97
152 | b | c | 400 | 200 | 16 | 24 | 16 | 141 | 179 | 35738 | 11824 | 14.1 | 8.13 | 1787 | 1182 | 2256 | 1374 | 28871 | 2010 | 1.16 | 7.12
153 | b | c | 450 | 250 | 8 | 12 | 8 | 85.4 | 109 | 30082 | 12142 | 16.6 | 10.6 | 1337 | 971 | 1622 | 1081 | 27083 | 1629 | 1.38 | 11.7
154 | b | c | 450 | 250 | 10 | 15 | 10 | 106 | 135 | 36895 | 14819 | 16.5 | 10.5 | 1640 | 1185 | 2000 | 1331 | 33284 | 1986 | 1.37 | 9.44
155 | b | c | 450 | 250 | 12 | 18 | 12 | 126 | 161 | 43434 | 17359 | 16.4 | 10.4 | 1930 | 1389 | 2367 | 1572 | 39260 | 2324 | 1.37 | 7.93
156 | b | c | 450 | 250 | 12.5 | 18.75 | 12.5 | 131 | 167 | 45026 | 17973 | 16.4 | 10.4 | 2001 | 1438 | 2458 | 1631 | 40719 | 2406 | 1.37 | 7.62
157 | b | c | 450 | 250 | 16 | 24 | 16 | 166 | 211 | 55705 | 22041 | 16.2 | 10.2 | 2476 | 1763 | 3070 | 2029 | 50545 | 2947 | 1.36 | 6.04
158 |  | c | 500 | 300 | 8 | 12 | 8 | 97.9 | 125 | 43728 | 19951 | 18.7 | 12.6 | 1749 | 1330 | 2100 | 1480 | 42563 | 2203 | 1.58 | 10.2
159 | b | c | 500 | 300 | 10 | 15 | 10 | 122 | 155 | 53762 | 24439 | 18.6 | 12.6 | 2150 | 1629 | 2595 | 1826 | 52450 | 2696 | 1.57 | 8.22
160 | b | c | 500 | 300 | 12 | 18 | 12 | 145 | 185 | 63446 | 28736 | 18.5 | 12.5 | 2538 | 1916 | 3077 | 2161 | 62039 | 3167 | 1.57 | 6.9
161 | b | c | 500 | 300 | 12.5 | 18.75 | 12.5 | 151 | 192 | 65813 | 29780 | 18.5 | 12.5 | 2633 | 1985 | 3196 | 2244 | 64389 | 3281 | 1.57 | 6.63
162 | b | c | 500 | 300 | 16 | 24 | 16 | 191 | 243 | 81783 | 36768 | 18.3 | 12.3 | 3271 | 2451 | 4005 | 2804 | 80329 | 4044 | 1.56 | 5.24
163 | b | c | 500 | 300 | 20 | 30 | 20 | 235 | 300 | 98777 | 44078 | 18.2 | 12.1 | 3951 | 2939 | 4885 | 3408 | 97447 | 4842 | 1.55 | 4.25
SteelUK001202 | [21 empty] | Compiled & calculated by Techno Consultants Ltd, December 2000
To Top
Note on G5: Nominal external corner radius for calculation purposes is 1.5 T
Note on H5: Nominal internal corner radius for calculation purposes is 1.0 T
x
x
y
y
B
T
H
ro
ri

## CHScf
CHS CF | [12 empty] | User Registration No: | Unregistered Copy
Diagram |  |  | Cold Formed Circular Hollow Sections to EN 10219-2: 1997 | [7 empty] | [ALL Sections]
|  |  | Designation |  | Mass | Area | Ratio for | Second | Radius | Elastic | Plastic | Torsional |  | Section | Nominal
|  |  | Outside | Thickness | per | of | Local | Moment | of | Modulus | Modulus | Constants |  | Surface | Length
|  |  | Diameter |  | metre | Section | Buckling | of Area | Gyration |  |  | Inertia | Modulus | Area | Per
|  |  | D | T | M | A | D/t | I | r | Z | S | J | C | As | Tonne
Home |  |  | mm | mm | kg/m | cm2 |  | cm4 | cm | cm3 | cm3 | cm4 | cm3 | m2/m | m
1 | b |  | 21.3 | 2 | 0.952 | 1.21 | 10.7 | 0.571 | 0.686 | 0.536 | 0.748 | 1.14 | 1.07 | 0.0669 | 1050
2 | b |  | 21.3 | 2.5 | 1.16 | 1.48 | 8.52 | 0.664 | 0.671 | 0.623 | 0.889 | 1.33 | 1.25 | 0.0669 | 863
3 | b |  | 21.3 | 3 | 1.35 | 1.72 | 7.1 | 0.741 | 0.656 | 0.696 | 1.01 | 1.48 | 1.39 | 0.0669 | 739
4 | b | c | 26.9 | 2 | 1.23 | 1.56 | 13.5 | 1.22 | 0.883 | 0.907 | 1.24 | 2.44 | 1.81 | 0.0845 | 814
5 | b | c | 26.9 | 2.5 | 1.5 | 1.92 | 10.8 | 1.44 | 0.867 | 1.07 | 1.49 | 2.88 | 2.14 | 0.0845 | 665
6 | b |  | 26.9 | 3 | 1.77 | 2.25 | 8.97 | 1.63 | 0.852 | 1.21 | 1.72 | 3.27 | 2.42 | 0.0845 | 566
7 |  | c | 26.9 | 3.2 | 1.87 | 2.38 | 8.41 | 1.7 | 0.846 | 1.27 | 1.81 | 3.41 | 2.54 | 0.0845 | 535
8 | b | c | 33.7 | 2 | 1.56 | 1.99 | 16.9 | 2.51 | 1.12 | 1.49 | 2.01 | 5.02 | 2.98 | 0.106 | 640
9 | b | c | 33.7 | 2.5 | 1.92 | 2.45 | 13.5 | 3 | 1.11 | 1.78 | 2.44 | 6 | 3.56 | 0.106 | 520
10 | b | c | 33.7 | 3 | 2.27 | 2.89 | 11.2 | 3.44 | 1.09 | 2.04 | 2.84 | 6.88 | 4.08 | 0.106 | 440
11 |  | c | 33.7 | 3.2 | 2.41 | 3.07 | 10.5 | 3.6 | 1.08 | 2.14 | 2.99 | 7.21 | 4.28 | 0.106 | 415
12 |  | c | 33.7 | 4 | 2.93 | 3.73 | 8.43 | 4.19 | 1.06 | 2.49 | 3.55 | 8.38 | 4.98 | 0.106 | 341
13 | b |  | 42.4 | 2 | 1.99 | 2.54 | 21.2 | 5.19 | 1.43 | 2.45 | 3.27 | 10.4 | 4.9 | 0.133 | 502
14 | b | c | 42.4 | 2.5 | 2.46 | 3.13 | 17 | 6.26 | 1.41 | 2.95 | 3.99 | 12.5 | 5.9 | 0.133 | 407
15 | b | c | 42.4 | 3 | 2.91 | 3.71 | 14.1 | 7.25 | 1.4 | 3.42 | 4.67 | 14.5 | 6.84 | 0.133 | 343
16 |  | c | 42.4 | 3.2 | 3.09 | 3.94 | 13.2 | 7.62 | 1.39 | 3.59 | 4.93 | 15.2 | 7.18 | 0.133 | 323
17 |  | c | 42.4 | 3.6 | 3.44 | 4.39 | 11.8 | 8.33 | 1.38 | 3.93 | 5.44 | 16.7 | 7.86 | 0.133 | 290
18 | b | c | 42.4 | 4 | 3.79 | 4.83 | 10.6 | 8.99 | 1.36 | 4.24 | 5.92 | 18 | 8.48 | 0.133 | 264
19 | b |  | 48.3 | 2 | 2.28 | 2.91 | 24.2 | 7.81 | 1.64 | 3.23 | 4.29 | 15.6 | 6.46 | 0.152 | 438
20 | b | c | 48.3 | 2.5 | 2.82 | 3.6 | 19.3 | 9.46 | 1.62 | 3.92 | 5.25 | 18.9 | 7.84 | 0.152 | 354
21 | b | c | 48.3 | 3 | 3.35 | 4.27 | 16.1 | 11 | 1.61 | 4.55 | 6.17 | 22 | 9.1 | 0.152 | 298
22 |  | c | 48.3 | 3.2 | 3.56 | 4.53 | 15.1 | 11.6 | 1.6 | 4.8 | 6.52 | 23.2 | 9.6 | 0.152 | 281
23 |  | c | 48.3 | 3.6 | 3.97 | 5.06 | 13.4 | 12.7 | 1.59 | 5.26 | 7.21 | 25.4 | 10.5 | 0.152 | 252
24 | b | c | 48.3 | 4 | 4.37 | 5.57 | 12.1 | 13.8 | 1.57 | 5.7 | 7.87 | 27.5 | 11.4 | 0.152 | 229
25 | b |  | 48.3 | 5 | 5.34 | 6.8 | 9.66 | 16.2 | 1.54 | 6.69 | 9.42 | 32.3 | 13.4 | 0.152 | 187
26 | b |  | 60.3 | 2 | 2.88 | 3.66 | 30.2 | 15.6 | 2.06 | 5.17 | 6.8 | 31.2 | 10.3 | 0.189 | 348
27 | b | c | 60.3 | 2.5 | 3.56 | 4.54 | 24.1 | 19 | 2.05 | 6.3 | 8.36 | 38 | 12.6 | 0.189 | 281
28 | b | c | 60.3 | 3 | 4.24 | 5.4 | 20.1 | 22.2 | 2.03 | 7.37 | 9.86 | 44.4 | 14.7 | 0.189 | 236
29 |  | c | 60.3 | 3.2 | 4.51 | 5.74 | 18.8 | 23.5 | 2.02 | 7.78 | 10.4 | 46.9 | 15.6 | 0.189 | 222
30 |  | c | 60.3 | 3.6 | 5.03 | 6.41 | 16.8 | 25.9 | 2.01 | 8.58 | 11.6 | 51.7 | 17.2 | 0.189 | 199
31 | b | c | 60.3 | 4 | 5.55 | 7.07 | 15.1 | 28.2 | 2 | 9.34 | 12.7 | 56.3 | 18.7 | 0.189 | 180
32 | b |  | 60.3 | 5 | 6.82 | 8.69 | 12.1 | 33.5 | 1.96 | 11.1 | 15.3 | 67 | 22.2 | 0.189 | 147
33 | b |  | 76.1 | 2 | 3.65 | 4.66 | 38.1 | 32 | 2.62 | 8.4 | 11 | 64 | 16.8 | 0.239 | 274
34 | b | c | 76.1 | 2.5 | 4.54 | 5.78 | 30.4 | 39.2 | 2.6 | 10.3 | 13.5 | 78.4 | 20.6 | 0.239 | 220
35 | b | c | 76.1 | 3 | 5.41 | 6.89 | 25.4 | 46.1 | 2.59 | 12.1 | 16 | 92.2 | 24.2 | 0.239 | 185
36 |  | c | 76.1 | 3.2 | 5.75 | 7.33 | 23.8 | 48.8 | 2.58 | 12.8 | 17 | 97.6 | 25.6 | 0.239 | 174
37 |  | c | 76.1 | 3.6 | 6.44 | 8.2 | 21.1 | 54 | 2.57 | 14.2 | 18.9 | 108 | 28.4 | 0.239 | 155
38 | b | c | 76.1 | 4 | 7.11 | 9.06 | 19 | 59.1 | 2.55 | 15.5 | 20.8 | 118 | 31 | 0.239 | 141
39 | b |  | 76.1 | 5 | 8.77 | 11.2 | 15.2 | 70.9 | 2.52 | 18.6 | 25.3 | 142 | 37.2 | 0.239 | 114
40 | b |  | 76.1 | 6 | 10.4 | 13.2 | 12.7 | 81.8 | 2.49 | 21.5 | 29.6 | 164 | 43 | 0.239 | 96.4
41 | b |  | 76.1 | 6.3 | 10.8 | 13.8 | 12.1 | 84.8 | 2.48 | 22.3 | 30.8 | 170 | 44.6 | 0.239 | 92.2
42 | b |  | 88.9 | 2 | 4.29 | 5.46 | 44.5 | 51.6 | 3.07 | 11.6 | 15.1 | 103 | 23.2 | 0.279 | 233
43 | b |  | 88.9 | 2.5 | 5.33 | 6.79 | 35.6 | 63.4 | 3.06 | 14.3 | 18.7 | 127 | 28.6 | 0.279 | 188
44 | b | c | 88.9 | 3 | 6.36 | 8.1 | 29.6 | 74.8 | 3.04 | 16.8 | 22.1 | 150 | 33.6 | 0.279 | 157
45 |  | c | 88.9 | 3.2 | 6.76 | 8.62 | 27.8 | 79.2 | 3.03 | 17.8 | 23.5 | 158 | 35.6 | 0.279 | 148
46 | b | c | 88.9 | 4 | 8.38 | 10.7 | 22.2 | 96.3 | 3 | 21.7 | 28.9 | 193 | 43.4 | 0.279 | 119
47 | b | c | 88.9 | 5 | 10.3 | 13.2 | 17.8 | 116 | 2.97 | 26.2 | 35.2 | 233 | 52.4 | 0.279 | 96.7
48 | b |  | 88.9 | 6 | 12.3 | 15.6 | 14.8 | 135 | 2.94 | 30.4 | 41.3 | 270 | 60.8 | 0.279 | 81.5
49 | b |  | 88.9 | 6.3 | 12.8 | 16.3 | 14.1 | 140 | 2.93 | 31.5 | 43.1 | 280 | 63 | 0.279 | 77.9
50 | b |  | 101.6 | 2 | 4.91 | 6.26 | 50.8 | 77.6 | 3.52 | 15.3 | 19.8 | 155 | 30.6 | 0.319 | 204
51 | b |  | 101.6 | 2.5 | 6.11 | 7.78 | 40.6 | 95.6 | 3.5 | 18.8 | 24.6 | 191 | 37.6 | 0.319 | 164
52 | b |  | 101.6 | 3 | 7.29 | 9.29 | 33.9 | 113 | 3.49 | 22.3 | 29.2 | 226 | 44.6 | 0.319 | 137
53 | b |  | 101.6 | 4 | 9.63 | 12.3 | 25.4 | 146 | 3.45 | 28.8 | 38.1 | 293 | 57.6 | 0.319 | 104
54 | b |  | 101.6 | 5 | 11.9 | 15.2 | 20.3 | 177 | 3.42 | 34.9 | 46.7 | 355 | 69.8 | 0.319 | 84
55 | b |  | 101.6 | 6 | 14.1 | 18 | 16.9 | 207 | 3.39 | 40.7 | 54.9 | 413 | 81.4 | 0.319 | 70.7
56 | b |  | 101.6 | 6.3 | 14.8 | 18.9 | 16.1 | 215 | 3.38 | 42.3 | 57.3 | 430 | 84.6 | 0.319 | 67.5
57 | b |  | 114.3 | 2.5 | 6.89 | 8.78 | 45.7 | 137 | 3.95 | 24 | 31.3 | 275 | 48 | 0.359 | 145
58 | b | c | 114.3 | 3 | 8.23 | 10.5 | 38.1 | 163 | 3.94 | 28.4 | 37.2 | 325 | 56.8 | 0.359 | 121
59 |  | c | 114.3 | 3.2 | 8.77 | 11.2 | 35.7 | 172 | 3.93 | 30.2 | 39.5 | 345 | 60.4 | 0.359 | 114
60 |  | c | 114.3 | 3.6 | 9.83 | 12.5 | 31.8 | 192 | 3.92 | 33.6 | 44.1 | 384 | 67.2 | 0.359 | 102
61 | b | c | 114.3 | 5 | 13.5 | 17.2 | 22.9 | 257 | 3.87 | 45 | 59.8 | 514 | 90 | 0.359 | 74.2
62 | b | c | 114.3 | 6 | 16 | 20.4 | 19.1 | 300 | 3.83 | 52.5 | 70.4 | 600 | 105 | 0.359 | 62.4
63 | b |  | 114.3 | 6.3 | 16.8 | 21.4 | 18.1 | 313 | 3.82 | 54.7 | 73.6 | 625 | 109 | 0.359 | 59.6
64 | b |  | 114.3 | 8 | 21 | 26.7 | 14.3 | 379 | 3.77 | 66.4 | 90.6 | 759 | 133 | 0.359 | 47.7
65 | b |  | 139.7 | 3 | 10.1 | 12.9 | 46.6 | 301 | 4.83 | 43.1 | 56.1 | 602 | 86.2 | 0.439 | 98.9
66 | b |  | 139.7 | 4 | 13.4 | 17.1 | 34.9 | 393 | 4.8 | 56.2 | 73.7 | 786 | 112 | 0.439 | 74.7
67 | b | c | 139.7 | 5 | 16.6 | 21.2 | 27.9 | 481 | 4.77 | 68.8 | 90.8 | 961 | 138 | 0.439 | 60.2
68 | b |  | 139.7 | 6 | 19.8 | 25.2 | 23.3 | 564 | 4.73 | 80.8 | 107 | 1129 | 162 | 0.439 | 50.5
69 | b | c | 139.7 | 6.3 | 20.7 | 26.4 | 22.2 | 589 | 4.72 | 84.3 | 112 | 1177 | 169 | 0.439 | 48.2
70 | b | c | 139.7 | 8 | 26 | 33.1 | 17.5 | 720 | 4.66 | 103 | 139 | 1441 | 206 | 0.439 | 38.5
71 | b | c | 139.7 | 10 | 32 | 40.7 | 14 | 862 | 4.6 | 123 | 169 | 1724 | 246 | 0.439 | 31.3
72 | b |  | 168.3 | 3 | 12.2 | 15.6 | 56.1 | 532 | 5.85 | 63.3 | 82 | 1065 | 127 | 0.529 | 81.8
73 | b | c | 168.3 | 4 | 16.2 | 20.6 | 42.1 | 697 | 5.81 | 82.8 | 108 | 1394 | 166 | 0.529 | 61.7
74 | b | c | 168.3 | 5 | 20.1 | 25.7 | 33.7 | 856 | 5.78 | 102 | 133 | 1712 | 204 | 0.529 | 49.7
75 | b |  | 168.3 | 6 | 24 | 30.6 | 28.1 | 1009 | 5.74 | 120 | 158 | 2017 | 240 | 0.529 | 41.6
76 | b | c | 168.3 | 6.3 | 25.2 | 32.1 | 26.7 | 1053 | 5.73 | 125 | 165 | 2107 | 250 | 0.529 | 39.7
77 | b | c | 168.3 | 8 | 31.6 | 40.3 | 21 | 1297 | 5.67 | 154 | 206 | 2595 | 308 | 0.529 | 31.6
78 | b | c | 168.3 | 10 | 39 | 49.7 | 16.8 | 1564 | 5.61 | 186 | 251 | 3128 | 372 | 0.529 | 25.6
79 |  | c | 168.3 | 12.5 | 48 | 61.2 | 13.5 | 1868 | 5.53 | 222 | 304 | 3737 | 444 | 0.529 | 20.8
80 | b |  | 177.8 | 4 | 17.1 | 21.8 | 44.5 | 825 | 6.15 | 92.8 | 121 | 1650 | 186 | 0.559 | 58.3
81 | b |  | 177.8 | 5 | 21.3 | 27.1 | 35.6 | 1014 | 6.11 | 114 | 149 | 2028 | 228 | 0.559 | 46.9
82 | b |  | 177.8 | 6 | 25.4 | 32.4 | 29.6 | 1196 | 6.08 | 135 | 177 | 2392 | 270 | 0.559 | 39.3
83 | b |  | 177.8 | 6.3 | 26.6 | 33.9 | 28.2 | 1250 | 6.07 | 141 | 185 | 2499 | 282 | 0.559 | 37.5
84 | b |  | 177.8 | 8 | 33.5 | 42.7 | 22.2 | 1541 | 6.01 | 173 | 231 | 3083 | 346 | 0.559 | 29.9
85 | b |  | 177.8 | 10 | 41.4 | 52.7 | 17.8 | 1862 | 5.94 | 209 | 282 | 3724 | 418 | 0.559 | 24.2
86 | b |  | 177.8 | 12 | 49.1 | 62.5 | 14.8 | 2159 | 5.88 | 243 | 330 | 4318 | 486 | 0.559 | 20.4
87 | b |  | 177.8 | 12.5 | 51 | 64.9 | 14.2 | 2230 | 5.86 | 251 | 342 | 4460 | 502 | 0.559 | 19.6
88 | b | c | 193.7 | 4 | 18.7 | 23.8 | 48.4 | 1073 | 6.71 | 111 | 144 | 2146 | 222 | 0.609 | 53.4
89 |  | c | 193.7 | 4.5 | 21 | 26.7 | 43 | 1198 | 6.69 | 124 | 161 | 2395 | 248 | 0.609 | 47.6
90 | b | c | 193.7 | 5 | 23.3 | 29.6 | 38.7 | 1320 | 6.67 | 136 | 178 | 2640 | 272 | 0.609 | 43
91 | b | c | 193.7 | 6 | 27.8 | 35.4 | 32.3 | 1560 | 6.64 | 161 | 211 | 3119 | 322 | 0.609 | 36
92 | b | c | 193.7 | 6.3 | 29.1 | 37.1 | 30.7 | 1630 | 6.63 | 168 | 221 | 3260 | 336 | 0.609 | 34.3
93 | b | c | 193.7 | 8 | 36.6 | 46.7 | 24.2 | 2016 | 6.57 | 208 | 276 | 4031 | 416 | 0.609 | 27.3
94 | b | c | 193.7 | 10 | 45.3 | 57.7 | 19.4 | 2442 | 6.5 | 252 | 338 | 4883 | 504 | 0.609 | 22.1
95 | b |  | 193.7 | 12 | 53.8 | 68.5 | 16.1 | 2839 | 6.44 | 293 | 397 | 5678 | 586 | 0.609 | 18.6
96 | b | c | 193.7 | 12.5 | 55.9 | 71.2 | 15.5 | 2934 | 6.42 | 303 | 411 | 5869 | 606 | 0.609 | 17.9
97 | b | c | 219.1 | 4 | 21.2 | 27 | 54.8 | 1564 | 7.61 | 143 | 185 | 3128 | 286 | 0.688 | 47.1
98 |  | c | 219.1 | 4.5 | 23.8 | 30.3 | 48.7 | 1747 | 7.59 | 159 | 207 | 3494 | 318 | 0.688 | 42
99 | b | c | 219.1 | 5 | 26.4 | 33.6 | 43.8 | 1928 | 7.57 | 176 | 229 | 3856 | 352 | 0.688 | 37.9
100 | b | c | 219.1 | 6 | 31.5 | 40.2 | 36.5 | 2282 | 7.54 | 208 | 273 | 4564 | 416 | 0.688 | 31.7
101 | b | c | 219.1 | 6.3 | 33.1 | 42.1 | 34.8 | 2386 | 7.53 | 218 | 285 | 4772 | 436 | 0.688 | 30.2
102 | b | c | 219.1 | 8 | 41.6 | 53.1 | 27.4 | 2960 | 7.47 | 270 | 357 | 5919 | 540 | 0.688 | 24
103 | b | c | 219.1 | 10 | 51.6 | 65.7 | 21.9 | 3598 | 7.4 | 328 | 438 | 7197 | 656 | 0.688 | 19.4
104 | b |  | 219.1 | 12 | 61.3 | 78.1 | 18.3 | 4200 | 7.33 | 383 | 515 | 8400 | 766 | 0.688 | 16.3
105 | b | c | 219.1 | 12.5 | 63.7 | 81.1 | 17.5 | 4345 | 7.32 | 397 | 534 | 8689 | 794 | 0.688 | 15.7
106 |  | c | 219.1 | 16 | 80.1 | 102 | 13.7 | 5297 | 7.2 | 483 | 661 | 10593 | 966 | 0.688 | 12.5
107 | b | c | 244.5 | 5 | 29.5 | 37.6 | 48.9 | 2699 | 8.47 | 221 | 287 | 5397 | 442 | 0.768 | 33.9
108 | b | c | 244.5 | 6 | 35.3 | 45 | 40.8 | 3199 | 8.43 | 262 | 341 | 6397 | 524 | 0.768 | 28.3
109 | b | c | 244.5 | 6.3 | 37 | 47.1 | 38.8 | 3346 | 8.42 | 274 | 358 | 6692 | 548 | 0.768 | 27
110 | b | c | 244.5 | 8 | 46.7 | 59.4 | 30.6 | 4160 | 8.37 | 340 | 448 | 8321 | 680 | 0.768 | 21.4
111 | b | c | 244.5 | 10 | 57.8 | 73.7 | 24.5 | 5073 | 8.3 | 415 | 550 | 10146 | 830 | 0.768 | 17.3
112 | b |  | 244.5 | 12 | 68.8 | 87.7 | 20.4 | 5938 | 8.23 | 486 | 649 | 11877 | 972 | 0.768 | 14.5
113 | b | c | 244.5 | 12.5 | 71.5 | 91.1 | 19.6 | 6147 | 8.21 | 503 | 673 | 12295 | 1006 | 0.768 | 14
114 |  | c | 244.5 | 16 | 90.2 | 115 | 15.3 | 7533 | 8.1 | 616 | 837 | 15066 | 1232 | 0.768 | 11.1
115 | b | c | 273 | 5 | 33 | 42.1 | 54.6 | 3781 | 9.48 | 277 | 359 | 7562 | 554 | 0.858 | 30.3
116 | b | c | 273 | 6 | 39.5 | 50.3 | 45.5 | 4487 | 9.44 | 329 | 428 | 8974 | 658 | 0.858 | 25.3
117 | b | c | 273 | 6.3 | 41.4 | 52.8 | 43.3 | 4696 | 9.43 | 344 | 448 | 9392 | 688 | 0.858 | 24.1
118 | b | c | 273 | 8 | 52.3 | 66.6 | 34.1 | 5852 | 9.37 | 429 | 562 | 11703 | 858 | 0.858 | 19.1
119 | b | c | 273 | 10 | 64.9 | 82.6 | 27.3 | 7154 | 9.31 | 524 | 692 | 14308 | 1048 | 0.858 | 15.4
120 | b |  | 273 | 12 | 77.2 | 98.4 | 22.8 | 8396 | 9.24 | 615 | 818 | 16792 | 1230 | 0.858 | 12.9
121 | b | c | 273 | 12.5 | 80.3 | 102 | 21.8 | 8697 | 9.22 | 637 | 849 | 17395 | 1274 | 0.858 | 12.5
122 |  | c | 273 | 16 | 101 | 129 | 17.1 | 10707 | 9.1 | 784 | 1058 | 21414 | 1568 | 0.858 | 9.86
123 | b | c | 323.9 | 5 | 39.3 | 50.1 | 64.8 | 6369 | 11.3 | 393 | 509 | 12739 | 786 | 1.02 | 25.4
124 | b | c | 323.9 | 6 | 47 | 59.9 | 54 | 7572 | 11.2 | 468 | 606 | 15145 | 936 | 1.02 | 21.3
125 | b | c | 323.9 | 6.3 | 49.3 | 62.9 | 51.4 | 7929 | 11.2 | 490 | 636 | 15858 | 980 | 1.02 | 20.3
126 | b | c | 323.9 | 8 | 62.3 | 79.4 | 40.5 | 9910 | 11.2 | 612 | 799 | 19820 | 1224 | 1.02 | 16
127 | b | c | 323.9 | 10 | 77.4 | 98.6 | 32.4 | 12158 | 11.1 | 751 | 986 | 24317 | 1502 | 1.02 | 12.9
128 | b |  | 323.9 | 12 | 92.3 | 118 | 27 | 14320 | 11 | 884 | 1168 | 28639 | 1768 | 1.02 | 10.8
129 | b | c | 323.9 | 12.5 | 96 | 122 | 25.9 | 14847 | 11 | 917 | 1213 | 29693 | 1834 | 1.02 | 10.4
130 |  | c | 323.9 | 16 | 121 | 155 | 20.2 | 18390 | 10.9 | 1136 | 1518 | 36780 | 2272 | 1.02 | 8.23
131 | b | c | 355.6 | 5 | 43.2 | 55.1 | 71.1 | 8464 | 12.4 | 476 | 615 | 16927 | 952 | 1.12 | 23.1
132 | b |  | 355.6 | 6 | 51.7 | 65.9 | 59.3 | 10071 | 12.4 | 566 | 733 | 20141 | 1132 | 1.12 | 19.3
133 | b | c | 355.6 | 6.3 | 54.3 | 69.1 | 56.4 | 10547 | 12.4 | 593 | 769 | 21094 | 1186 | 1.12 | 18.4
134 | b | c | 355.6 | 8 | 68.6 | 87.4 | 44.5 | 13201 | 12.3 | 742 | 967 | 26403 | 1484 | 1.12 | 14.6
135 | b | c | 355.6 | 10 | 85.2 | 109 | 35.6 | 16223 | 12.2 | 912 | 1195 | 32447 | 1824 | 1.12 | 11.7
136 | b |  | 355.6 | 12 | 102 | 130 | 29.6 | 19139 | 12.2 | 1076 | 1417 | 38279 | 2152 | 1.12 | 9.83
137 | b | c | 355.6 | 12.5 | 106 | 135 | 28.4 | 19852 | 12.1 | 1117 | 1472 | 39704 | 2234 | 1.12 | 9.45
138 |  | c | 355.6 | 16 | 134 | 171 | 22.2 | 24663 | 12 | 1387 | 1847 | 49326 | 2774 | 1.12 | 7.46
139 | b |  | 355.6 | 20 | 166 | 211 | 17.8 | 29792 | 11.9 | 1676 | 2255 | 59583 | 3352 | 1.12 | 6.04
140 | b |  | 406.4 | 6 | 59.2 | 75.5 | 67.7 | 15128 | 14.2 | 745 | 962 | 30257 | 1490 | 1.28 | 16.9
141 | b | c | 406.4 | 6.3 | 62.2 | 79.2 | 64.5 | 15849 | 14.1 | 780 | 1009 | 31699 | 1560 | 1.28 | 16.1
142 | b | c | 406.4 | 8 | 78.6 | 100 | 50.8 | 19874 | 14.1 | 978 | 1270 | 39748 | 1956 | 1.28 | 12.7
143 | b | c | 406.4 | 10 | 97.8 | 125 | 40.6 | 24476 | 14 | 1205 | 1572 | 48952 | 2410 | 1.28 | 10.2
144 | b |  | 406.4 | 12 | 117 | 149 | 33.9 | 28937 | 14 | 1424 | 1867 | 57874 | 2848 | 1.28 | 8.57
145 | b | c | 406.4 | 12.5 | 121 | 155 | 32.5 | 30031 | 13.9 | 1478 | 1940 | 60061 | 2956 | 1.28 | 8.24
146 | b | c | 406.4 | 16 | 154 | 196 | 25.4 | 37449 | 13.8 | 1843 | 2440 | 74898 | 3686 | 1.28 | 6.49
147 | b |  | 406.4 | 20 | 191 | 243 | 20.3 | 45432 | 13.7 | 2236 | 2989 | 90864 | 4472 | 1.28 | 5.25
148 | b |  | 406.4 | 25 | 235 | 300 | 16.3 | 54702 | 13.5 | 2692 | 3642 | 109404 | 5384 | 1.28 | 4.25
149 | b |  | 457 | 6 | 66.7 | 85 | 76.2 | 21618 | 15.9 | 946 | 1220 | 43236 | 1892 | 1.44 | 15
150 | b | c | 457 | 6.3 | 70 | 89.2 | 72.5 | 22654 | 15.9 | 991 | 1280 | 45308 | 1982 | 1.44 | 14.3
151 | b | c | 457 | 8 | 88.6 | 113 | 57.1 | 28446 | 15.9 | 1245 | 1613 | 56893 | 2490 | 1.44 | 11.3
152 | b | c | 457 | 10 | 110 | 140 | 45.7 | 35091 | 15.8 | 1536 | 1998 | 70183 | 3072 | 1.44 | 9.07
153 | b |  | 457 | 12 | 132 | 168 | 38.1 | 41556 | 15.7 | 1819 | 2377 | 83113 | 3638 | 1.44 | 7.59
154 | b | c | 457 | 12.5 | 137 | 175 | 36.6 | 43145 | 15.7 | 1888 | 2470 | 86290 | 3776 | 1.44 | 7.3
155 | b | c | 457 | 16 | 174 | 222 | 28.6 | 53959 | 15.6 | 2361 | 3113 | 107919 | 4722 | 1.44 | 5.75
156 |  | c | 457 | 17.5 | 190 | 242 | 26.1 | 58434 | 15.6 | 2557 | 3382 | 116867 | 5114 | 1.44 | 5.27
157 |  | c | 457 | 19.1 | 206 | 263 | 23.9 | 63102 | 15.5 | 2762 | 3665 | 126204 | 5524 | 1.44 | 4.85
158 | b |  | 457 | 20 | 216 | 275 | 22.9 | 65681 | 15.5 | 2874 | 3822 | 131363 | 5748 | 1.44 | 4.64
159 | b |  | 457 | 25 | 266 | 339 | 18.3 | 79415 | 15.3 | 3475 | 4671 | 158830 | 6950 | 1.44 | 3.75
160 | b |  | 457 | 30 | 316 | 402 | 15.2 | 92173 | 15.1 | 4034 | 5479 | 184346 | 8068 | 1.44 | 3.17
161 | b |  | 508 | 6 | 74.3 | 94.6 | 84.7 | 29812 | 17.7 | 1174 | 1512 | 59623 | 2348 | 1.6 | 13.5
162 | b | c | 508 | 6.3 | 77.9 | 99.3 | 80.6 | 31246 | 17.7 | 1230 | 1586 | 62493 | 2460 | 1.6 | 12.8
163 | b | c | 508 | 8 | 98.6 | 126 | 63.5 | 39280 | 17.7 | 1546 | 2000 | 78560 | 3092 | 1.6 | 10.1
164 | b | c | 508 | 10 | 123 | 156 | 50.8 | 48520 | 17.6 | 1910 | 2480 | 97040 | 3820 | 1.6 | 8.14
165 | b |  | 508 | 12 | 147 | 187 | 42.3 | 57536 | 17.5 | 2265 | 2953 | 115072 | 4530 | 1.6 | 6.81
166 | b | c | 508 | 12.5 | 153 | 195 | 40.6 | 59755 | 17.5 | 2353 | 3070 | 119511 | 4706 | 1.6 | 6.55
167 | b | c | 508 | 16 | 194 | 247 | 31.8 | 74909 | 17.4 | 2949 | 3874 | 149818 | 5898 | 1.6 | 5.15
168 |  | c | 508 | 17.5 | 212 | 270 | 29 | 81202 | 17.4 | 3197 | 4212 | 162404 | 6394 | 1.6 | 4.72
169 |  | c | 508 | 19.1 | 230 | 293 | 26.6 | 87784 | 17.3 | 3456 | 4568 | 175568 | 6912 | 1.6 | 4.34
170 | b |  | 508 | 20 | 241 | 307 | 25.4 | 91428 | 17.3 | 3600 | 4766 | 182856 | 7200 | 1.6 | 4.15
171 | b |  | 508 | 25 | 298 | 379 | 20.3 | 110918 | 17.1 | 4367 | 5837 | 221837 | 8734 | 1.6 | 3.36
172 | b |  | 508 | 30 | 354 | 451 | 16.9 | 129173 | 16.9 | 5086 | 6864 | 258346 | 10172 | 1.6 | 2.83
173 |  | c | 559 | 6.4 | 87.2 | 111 | 87.3 | 42416 | 19.5 | 1518 | 1954 | 84832 | 3036 | 1.76 | 11.5
174 |  | c | 559 | 7.9 | 107 | 137 | 70.8 | 51936 | 19.5 | 1858 | 2399 | 103872 | 3716 | 1.76 | 9.31
175 |  | c | 559 | 8.7 | 118 | 150 | 64.3 | 56949 | 19.5 | 2038 | 2635 | 113898 | 4076 | 1.76 | 8.47
176 |  | c | 559 | 9.5 | 129 | 164 | 58.8 | 61918 | 19.4 | 2215 | 2869 | 123836 | 4430 | 1.76 | 7.77
177 |  | c | 559 | 10.3 | 139 | 178 | 54.3 | 66843 | 19.4 | 2392 | 3101 | 133686 | 4784 | 1.76 | 7.17
178 |  | c | 559 | 11.1 | 150 | 191 | 50.4 | 71724 | 19.4 | 2566 | 3333 | 143448 | 5132 | 1.76 | 6.67
179 |  | c | 559 | 11.9 | 161 | 205 | 47 | 76562 | 19.3 | 2739 | 3562 | 153124 | 5478 | 1.76 | 6.23
180 |  | c | 559 | 12.7 | 171 | 218 | 44 | 81356 | 19.3 | 2911 | 3791 | 162713 | 5822 | 1.76 | 5.84
181 |  | c | 559 | 14.3 | 192 | 245 | 39.1 | 90817 | 19.3 | 3249 | 4244 | 181634 | 6498 | 1.76 | 5.21
182 |  | c | 559 | 15.9 | 213 | 271 | 35.2 | 100108 | 19.2 | 3582 | 4691 | 200216 | 7164 | 1.76 | 4.7
183 |  | c | 559 | 17.5 | 234 | 298 | 31.9 | 109231 | 19.2 | 3908 | 5133 | 218462 | 7816 | 1.76 | 4.28
184 |  | c | 559 | 19.1 | 254 | 324 | 29.3 | 118189 | 19.1 | 4229 | 5570 | 236378 | 8458 | 1.76 | 3.93
185 |  | c | 559 | 20.6 | 274 | 348 | 27.1 | 126438 | 19 | 4524 | 5974 | 252876 | 9048 | 1.76 | 3.66
186 |  | c | 559 | 22.2 | 294 | 374 | 25.2 | 135080 | 19 | 4833 | 6401 | 270161 | 9666 | 1.76 | 3.4
187 | b |  | 610 | 6 | 89.4 | 114 | 102 | 51924 | 21.4 | 1702 | 2189 | 103847 | 3404 | 1.92 | 11.2
188 | b |  | 610 | 6.3 | 93.8 | 119 | 96.8 | 54439 | 21.3 | 1785 | 2296 | 108878 | 3570 | 1.92 | 10.7
189 |  | c | 610 | 6.4 | 95.3 | 121 | 95.3 | 55276 | 21.3 | 1812 | 2332 | 110552 | 3624 | 1.92 | 10.5
190 |  | c | 610 | 7.9 | 117 | 149 | 77.2 | 67728 | 21.3 | 2221 | 2864 | 135456 | 4442 | 1.92 | 8.52
191 | b |  | 610 | 8 | 119 | 151 | 76.3 | 68551 | 21.3 | 2248 | 2899 | 137103 | 4496 | 1.92 | 8.42
192 |  | c | 610 | 8.7 | 129 | 164 | 70.1 | 74292 | 21.3 | 2436 | 3146 | 148585 | 4872 | 1.92 | 7.75
193 |  | c | 610 | 9.5 | 141 | 179 | 64.2 | 80804 | 21.2 | 2649 | 3426 | 161607 | 5298 | 1.92 | 7.11
194 | b |  | 610 | 10 | 148 | 188 | 61 | 84847 | 21.2 | 2782 | 3600 | 169693 | 5564 | 1.92 | 6.76
195 |  | c | 610 | 10.3 | 152 | 194 | 59.2 | 87262 | 21.2 | 2861 | 3705 | 174525 | 5722 | 1.92 | 6.56
196 |  | c | 610 | 11.1 | 164 | 209 | 55 | 93669 | 21.2 | 3071 | 3982 | 187338 | 6142 | 1.92 | 6.1
197 |  | c | 610 | 11.9 | 176 | 224 | 51.3 | 100023 | 21.2 | 3279 | 4257 | 200046 | 6558 | 1.92 | 5.7
198 | b |  | 610 | 12 | 177 | 225 | 50.8 | 100814 | 21.1 | 3305 | 4292 | 201627 | 6610 | 1.92 | 5.65
199 | b |  | 610 | 12.5 | 184 | 235 | 48.8 | 104755 | 21.1 | 3435 | 4463 | 209509 | 6870 | 1.92 | 5.43
200 |  | c | 610 | 12.7 | 187 | 238 | 48 | 106326 | 21.1 | 3486 | 4532 | 212651 | 6972 | 1.92 | 5.35
201 |  | c | 610 | 14.3 | 210 | 268 | 42.7 | 118776 | 21.1 | 3894 | 5075 | 237552 | 7788 | 1.92 | 4.76
202 |  | c | 610 | 15.9 | 233 | 297 | 38.4 | 131023 | 21 | 4296 | 5613 | 262045 | 8592 | 1.92 | 4.29
203 | b |  | 610 | 16 | 234 | 299 | 38.1 | 131781 | 21 | 4321 | 5647 | 263563 | 8642 | 1.92 | 4.27
204 |  | c | 610 | 17.5 | 256 | 326 | 34.9 | 143068 | 21 | 4691 | 6145 | 286135 | 9382 | 1.92 | 3.91
205 |  | c | 610 | 19.1 | 278 | 355 | 31.9 | 154913 | 20.9 | 5079 | 6671 | 309827 | 10158 | 1.92 | 3.59
206 | b |  | 610 | 20 | 291 | 371 | 30.5 | 161490 | 20.9 | 5295 | 6965 | 322979 | 10590 | 1.92 | 3.44
207 |  | c | 610 | 20.6 | 299 | 381 | 29.6 | 165839 | 20.9 | 5437 | 7159 | 331679 | 10874 | 1.92 | 3.34
208 |  | c | 610 | 22.2 | 322 | 410 | 27.5 | 177305 | 20.8 | 5813 | 7674 | 354610 | 11626 | 1.92 | 3.11
209 |  | c | 610 | 23.8 | 344 | 438 | 25.6 | 188577 | 20.7 | 6183 | 8183 | 377155 | 12366 | 1.92 | 2.91
210 | b |  | 610 | 25 | 361 | 459 | 24.4 | 196906 | 20.7 | 6456 | 8561 | 393813 | 12912 | 1.92 | 2.77
211 | b |  | 610 | 30 | 429 | 547 | 20.3 | 230476 | 20.5 | 7557 | 10101 | 460952 | 15114 | 1.92 | 2.33
212 |  | c | 660 | 6.4 | 103 | 131 | 103 | 70181 | 23.1 | 2127 | 2734 | 140361 | 4254 | 2.07 | 9.69
213 |  | c | 660 | 7.9 | 127 | 162 | 83.5 | 86039 | 23.1 | 2607 | 3360 | 172077 | 5214 | 2.07 | 7.87
214 |  | c | 660 | 8.7 | 140 | 178 | 75.9 | 94406 | 23 | 2861 | 3691 | 188812 | 5722 | 2.07 | 7.16
215 |  | c | 660 | 9.5 | 152 | 194 | 69.5 | 102711 | 23 | 3112 | 4020 | 205422 | 6224 | 2.07 | 6.56
216 |  | c | 660 | 10.3 | 165 | 210 | 64.1 | 110954 | 23 | 3362 | 4348 | 221909 | 6724 | 2.07 | 6.06
217 |  | c | 660 | 11.1 | 178 | 226 | 59.5 | 119136 | 22.9 | 3610 | 4674 | 238272 | 7220 | 2.07 | 5.63
218 |  | c | 660 | 11.9 | 190 | 242 | 55.5 | 127256 | 22.9 | 3856 | 4999 | 254513 | 7712 | 2.07 | 5.26
219 |  | c | 660 | 12.7 | 203 | 258 | 52 | 135316 | 22.9 | 4100 | 5322 | 270631 | 8200 | 2.07 | 4.93
220 |  | c | 660 | 14.3 | 228 | 290 | 46.2 | 151252 | 22.8 | 4583 | 5963 | 302504 | 9166 | 2.07 | 4.39
221 |  | c | 660 | 15.9 | 253 | 322 | 41.5 | 166948 | 22.8 | 5059 | 6598 | 333896 | 10118 | 2.07 | 3.96
222 |  | c | 660 | 17.5 | 277 | 353 | 37.7 | 182406 | 22.7 | 5527 | 7226 | 364812 | 11054 | 2.07 | 3.61
223 |  | c | 660 | 19.1 | 302 | 385 | 34.6 | 197629 | 22.7 | 5989 | 7848 | 395257 | 11978 | 2.07 | 3.31
224 |  | c | 660 | 20.6 | 325 | 414 | 32 | 211688 | 22.6 | 6415 | 8425 | 423375 | 12830 | 2.07 | 3.08
225 |  | c | 660 | 22.2 | 349 | 445 | 29.7 | 226460 | 22.6 | 6862 | 9034 | 452921 | 13724 | 2.07 | 2.86
226 |  | c | 660 | 23.8 | 373 | 476 | 27.7 | 241005 | 22.5 | 7303 | 9638 | 482009 | 14606 | 2.07 | 2.68
227 |  | c | 660 | 25.4 | 398 | 506 | 26 | 255322 | 22.5 | 7737 | 10234 | 510645 | 15474 | 2.07 | 2.52
228 | b |  | 711 | 6 | 104 | 133 | 119 | 82568 | 24.9 | 2323 | 2982 | 165135 | 4646 | 2.23 | 9.59
229 | b |  | 711 | 6.3 | 109 | 139 | 113 | 86586 | 24.9 | 2436 | 3129 | 173172 | 4872 | 2.23 | 9.13
230 |  | c | 711 | 6.4 | 111 | 142 | 111 | 87923 | 24.9 | 2473 | 3177 | 175846 | 4946 | 2.23 | 8.99
231 |  | c | 711 | 7.9 | 137 | 174 | 90 | 107843 | 24.9 | 3034 | 3906 | 215687 | 6068 | 2.23 | 7.3
232 | b |  | 711 | 8 | 139 | 177 | 88.9 | 109162 | 24.9 | 3071 | 3954 | 218324 | 6142 | 2.23 | 7.21
233 |  | c | 711 | 8.7 | 151 | 192 | 81.7 | 118362 | 24.8 | 3329 | 4291 | 236725 | 6658 | 2.23 | 6.64
234 |  | c | 711 | 9.5 | 164 | 209 | 74.8 | 128809 | 24.8 | 3623 | 4675 | 257618 | 7246 | 2.23 | 6.08
235 | b |  | 711 | 10 | 173 | 220 | 71.1 | 135301 | 24.8 | 3806 | 4914 | 270603 | 7612 | 2.23 | 5.78
236 |  | c | 711 | 10.3 | 178 | 227 | 69 | 139183 | 24.8 | 3915 | 5057 | 278367 | 7830 | 2.23 | 5.62
237 |  | c | 711 | 11.1 | 192 | 244 | 64.1 | 149486 | 24.7 | 4205 | 5438 | 298972 | 8410 | 2.23 | 5.22
238 |  | c | 711 | 11.9 | 205 | 261 | 59.7 | 159717 | 24.7 | 4493 | 5817 | 319434 | 8986 | 2.23 | 4.87
239 | b |  | 711 | 12 | 207 | 264 | 59.3 | 160991 | 24.7 | 4529 | 5864 | 321981 | 9058 | 2.23 | 4.83
240 | b |  | 711 | 12.5 | 215 | 274 | 56.9 | 167343 | 24.7 | 4707 | 6099 | 334686 | 9414 | 2.23 | 4.64
241 |  | c | 711 | 12.7 | 219 | 279 | 56 | 169877 | 24.7 | 4779 | 6193 | 339753 | 9558 | 2.23 | 4.57
242 |  | c | 711 | 14.3 | 246 | 313 | 49.7 | 189984 | 24.6 | 5344 | 6942 | 379967 | 10688 | 2.23 | 4.07
243 |  | c | 711 | 15.9 | 273 | 347 | 44.7 | 209810 | 24.6 | 5902 | 7684 | 419620 | 11804 | 2.23 | 3.67
244 | b |  | 711 | 16 | 274 | 349 | 44.4 | 211040 | 24.6 | 5936 | 7730 | 422080 | 11872 | 2.23 | 3.65
245 |  | c | 711 | 17.5 | 299 | 381 | 40.6 | 229358 | 24.5 | 6452 | 8418 | 458716 | 12904 | 2.23 | 3.34
246 |  | c | 711 | 19.1 | 326 | 415 | 37.2 | 248630 | 24.5 | 6994 | 9146 | 497261 | 13988 | 2.23 | 3.07
247 | b |  | 711 | 20 | 341 | 434 | 35.6 | 259351 | 24.4 | 7295 | 9552 | 518702 | 14590 | 2.23 | 2.93
248 |  | c | 711 | 20.6 | 351 | 447 | 34.5 | 266450 | 24.4 | 7495 | 9822 | 532900 | 14990 | 2.23 | 2.85
249 |  | c | 711 | 22.2 | 377 | 480 | 32 | 285196 | 24.4 | 8022 | 10536 | 570392 | 16044 | 2.23 | 2.65
250 |  | c | 711 | 23.8 | 403 | 514 | 29.9 | 303674 | 24.3 | 8542 | 11244 | 607347 | 17084 | 2.23 | 2.48
251 | b |  | 711 | 25 | 423 | 539 | 28.4 | 317357 | 24.3 | 8927 | 11770 | 634715 | 17854 | 2.23 | 2.36
252 |  | c | 711 | 25.4 | 429 | 547 | 28 | 321886 | 24.3 | 9054 | 11945 | 643771 | 18108 | 2.23 | 2.33
253 |  | c | 711 | 28.6 | 481 | 613 | 24.9 | 357524 | 24.1 | 10057 | 13326 | 715048 | 20114 | 2.23 | 2.08
254 | b |  | 711 | 30 | 504 | 642 | 23.7 | 372790 | 24.1 | 10486 | 13922 | 745580 | 20972 | 2.23 | 1.98
255 | b |  | 762 | 6 | 112 | 143 | 127 | 101813 | 26.7 | 2672 | 3429 | 203626 | 5344 | 2.39 | 8.94
256 | b |  | 762 | 6.3 | 117 | 150 | 121 | 106777 | 26.7 | 2803 | 3598 | 213555 | 5606 | 2.39 | 8.52
257 |  | c | 762 | 6.4 | 119 | 152 | 119 | 108429 | 26.7 | 2846 | 3654 | 216859 | 5692 | 2.39 | 8.39
258 |  | c | 762 | 7.9 | 147 | 187 | 96.5 | 133052 | 26.7 | 3492 | 4493 | 266104 | 6984 | 2.39 | 6.81
259 | b |  | 762 | 8 | 149 | 190 | 95.3 | 134683 | 26.7 | 3535 | 4548 | 269366 | 7070 | 2.39 | 6.72
260 |  | c | 762 | 8.7 | 162 | 206 | 87.6 | 146063 | 26.6 | 3834 | 4937 | 292127 | 7668 | 2.39 | 6.19
261 |  | c | 762 | 9.5 | 176 | 225 | 80.2 | 158991 | 26.6 | 4173 | 5380 | 317982 | 8346 | 2.39 | 5.67
262 | b |  | 762 | 10 | 185 | 236 | 76.2 | 167028 | 26.6 | 4384 | 5655 | 334057 | 8768 | 2.39 | 5.39
263 |  | c | 762 | 10.3 | 191 | 243 | 74 | 171835 | 26.6 | 4510 | 5820 | 343671 | 9020 | 2.39 | 5.24
264 |  | c | 762 | 11.1 | 206 | 262 | 68.6 | 184597 | 26.6 | 4845 | 6259 | 369194 | 9690 | 2.39 | 4.86
265 |  | c | 762 | 11.9 | 220 | 280 | 64 | 197276 | 26.5 | 5178 | 6696 | 394551 | 10356 | 2.39 | 4.54
266 | b |  | 762 | 12 | 222 | 283 | 63.5 | 198855 | 26.5 | 5219 | 6751 | 397710 | 10438 | 2.39 | 4.51
267 | b |  | 762 | 12.5 | 231 | 294 | 61 | 206731 | 26.5 | 5426 | 7023 | 413462 | 10852 | 2.39 | 4.33
268 |  | c | 762 | 12.7 | 235 | 299 | 60 | 209873 | 26.5 | 5508 | 7131 | 419745 | 11016 | 2.39 | 4.26
269 |  | c | 762 | 14.3 | 264 | 336 | 53.3 | 234821 | 26.4 | 6163 | 7995 | 469642 | 12326 | 2.39 | 3.79
270 |  | c | 762 | 15.9 | 293 | 373 | 47.9 | 259445 | 26.4 | 6810 | 8852 | 518890 | 13620 | 2.39 | 3.42
271 | b |  | 762 | 16 | 294 | 375 | 47.6 | 260973 | 26.4 | 6850 | 8906 | 521947 | 13700 | 2.39 | 3.4
272 |  | c | 762 | 17.5 | 321 | 409 | 43.5 | 283747 | 26.3 | 7447 | 9702 | 567495 | 14894 | 2.39 | 3.11
273 |  | c | 762 | 19.1 | 350 | 446 | 39.9 | 307731 | 26.3 | 8077 | 10544 | 615462 | 16154 | 2.39 | 2.86
274 | b |  | 762 | 20 | 366 | 466 | 38.1 | 321083 | 26.2 | 8427 | 11014 | 642166 | 16854 | 2.39 | 2.73
275 |  | c | 762 | 20.6 | 377 | 480 | 37 | 329929 | 26.2 | 8660 | 11326 | 659857 | 17320 | 2.39 | 2.65
276 |  | c | 762 | 22.2 | 405 | 516 | 34.3 | 353303 | 26.2 | 9273 | 12154 | 706605 | 18546 | 2.39 | 2.47
277 |  | c | 762 | 23.8 | 433 | 552 | 32 | 376366 | 26.1 | 9878 | 12974 | 752732 | 19756 | 2.39 | 2.31
278 | b |  | 762 | 25 | 454 | 579 | 30.5 | 393461 | 26.1 | 10327 | 13584 | 786922 | 20654 | 2.39 | 2.2
279 |  | c | 762 | 25.4 | 461 | 588 | 30 | 399121 | 26.1 | 10476 | 13787 | 798242 | 20952 | 2.39 | 2.17
280 |  | c | 762 | 27 | 489 | 623 | 28.2 | 421572 | 26 | 11065 | 14593 | 843143 | 22130 | 2.39 | 2.04
281 |  | c | 762 | 28.6 | 517 | 659 | 26.6 | 443720 | 25.9 | 11646 | 15391 | 887439 | 23292 | 2.39 | 1.93
282 | b |  | 762 | 30 | 542 | 690 | 25.4 | 462853 | 25.9 | 12148 | 16084 | 925706 | 24296 | 2.39 | 1.85
283 |  | c | 813 | 7.9 | 157 | 200 | 103 | 161912 | 28.5 | 3983 | 5121 | 323823 | 7966 | 2.55 | 6.38
284 | b |  | 813 | 8 | 159 | 202 | 102 | 163901 | 28.5 | 4032 | 5184 | 327801 | 8064 | 2.55 | 6.3
285 |  | c | 813 | 8.7 | 173 | 220 | 93.4 | 177781 | 28.4 | 4373 | 5628 | 355561 | 8746 | 2.55 | 5.79
286 |  | c | 813 | 9.5 | 188 | 240 | 85.6 | 193554 | 28.4 | 4761 | 6134 | 387108 | 9522 | 2.55 | 5.31
287 | b |  | 813 | 10 | 198 | 252 | 81.3 | 203364 | 28.4 | 5003 | 6448 | 406728 | 10006 | 2.55 | 5.05
288 |  | c | 813 | 10.3 | 204 | 260 | 78.9 | 209232 | 28.4 | 5147 | 6637 | 418464 | 10294 | 2.55 | 4.9
289 |  | c | 813 | 11.1 | 220 | 280 | 73.2 | 224816 | 28.4 | 5531 | 7138 | 449631 | 11062 | 2.55 | 4.56
290 |  | c | 813 | 11.9 | 235 | 299 | 68.3 | 240305 | 28.3 | 5912 | 7638 | 480610 | 11824 | 2.55 | 4.25
291 | b |  | 813 | 12 | 237 | 302 | 67.8 | 242235 | 28.3 | 5959 | 7700 | 484469 | 11918 | 2.55 | 4.22
292 | b |  | 813 | 12.5 | 247 | 314 | 65 | 251860 | 28.3 | 6196 | 8011 | 503721 | 12392 | 2.55 | 4.05
293 |  | c | 813 | 12.7 | 251 | 319 | 64 | 255700 | 28.3 | 6290 | 8135 | 511401 | 12580 | 2.55 | 3.99
294 |  | c | 813 | 14.3 | 282 | 359 | 56.9 | 286211 | 28.2 | 7041 | 9123 | 572422 | 14082 | 2.55 | 3.55
295 |  | c | 813 | 15.9 | 313 | 398 | 51.1 | 316350 | 28.2 | 7782 | 10104 | 632701 | 15564 | 2.55 | 3.2
296 | b |  | 813 | 16 | 314 | 401 | 50.8 | 318222 | 28.2 | 7828 | 10165 | 636443 | 15656 | 2.55 | 3.18
297 |  | c | 813 | 17.5 | 343 | 437 | 46.5 | 346122 | 28.1 | 8515 | 11076 | 692243 | 17030 | 2.55 | 2.91
298 |  | c | 813 | 19.1 | 374 | 476 | 42.6 | 375528 | 28.1 | 9238 | 12041 | 751055 | 18476 | 2.55 | 2.67
299 | b |  | 813 | 20 | 391 | 498 | 40.7 | 391909 | 28 | 9641 | 12580 | 783819 | 19282 | 2.55 | 2.56
300 |  | c | 813 | 20.6 | 403 | 513 | 39.5 | 402767 | 28 | 9908 | 12938 | 805534 | 19816 | 2.55 | 2.48
301 |  | c | 813 | 22.2 | 433 | 552 | 36.6 | 431474 | 28 | 10614 | 13887 | 862949 | 21228 | 2.55 | 2.31
302 |  | c | 813 | 23.8 | 463 | 590 | 34.2 | 459825 | 27.9 | 11312 | 14828 | 919651 | 22624 | 2.55 | 2.16
303 | b |  | 813 | 25 | 486 | 619 | 32.5 | 480856 | 27.9 | 11829 | 15529 | 961713 | 23658 | 2.55 | 2.06
304 |  | c | 813 | 25.4 | 493 | 628 | 32 | 487823 | 27.9 | 12001 | 15761 | 975646 | 24002 | 2.55 | 2.03
305 |  | c | 813 | 27 | 523 | 667 | 30.1 | 515470 | 27.8 | 12681 | 16687 | 1030940 | 25362 | 2.55 | 1.91
306 |  | c | 813 | 28.6 | 553 | 705 | 28.4 | 542770 | 27.8 | 13352 | 17605 | 1085540 | 26704 | 2.55 | 1.81
307 | b |  | 813 | 30 | 579 | 738 | 27.1 | 566374 | 27.7 | 13933 | 18402 | 1132748 | 27866 | 2.55 | 1.73
308 |  | c | 864 | 7.9 | 167 | 212 | 109 | 194669 | 30.3 | 4506 | 5790 | 389339 | 9012 | 2.71 | 6
309 |  | c | 864 | 8.7 | 184 | 234 | 99.3 | 213786 | 30.2 | 4949 | 6365 | 427572 | 9898 | 2.71 | 5.45
310 |  | c | 864 | 9.5 | 200 | 255 | 90.9 | 232795 | 30.2 | 5389 | 6937 | 465590 | 10778 | 2.71 | 5
311 |  | c | 864 | 10.3 | 217 | 276 | 83.9 | 251696 | 30.2 | 5826 | 7507 | 503392 | 11652 | 2.71 | 4.61
312 |  | c | 864 | 11.1 | 233 | 297 | 77.8 | 270490 | 30.2 | 6261 | 8075 | 540979 | 12522 | 2.71 | 4.28
313 |  | c | 864 | 11.9 | 250 | 319 | 72.6 | 289177 | 30.1 | 6694 | 8641 | 578353 | 13388 | 2.71 | 4
314 |  | c | 864 | 12.7 | 267 | 340 | 68 | 307757 | 30.1 | 7124 | 9205 | 615514 | 14248 | 2.71 | 3.75
315 |  | c | 864 | 14.3 | 300 | 382 | 60.4 | 344600 | 30 | 7977 | 10325 | 689201 | 15954 | 2.71 | 3.34
316 |  | c | 864 | 15.9 | 333 | 424 | 54.3 | 381023 | 30 | 8820 | 11438 | 762045 | 17640 | 2.71 | 3.01
317 |  | c | 864 | 17.5 | 365 | 465 | 49.4 | 417027 | 29.9 | 9653 | 12542 | 834054 | 19306 | 2.71 | 2.74
318 |  | c | 864 | 19.1 | 398 | 507 | 45.2 | 452617 | 29.9 | 10477 | 13637 | 905234 | 20954 | 2.71 | 2.51
319 |  | c | 864 | 20.6 | 428 | 546 | 41.9 | 485609 | 29.8 | 11241 | 14656 | 971218 | 22482 | 2.71 | 2.33
320 |  | c | 864 | 22.2 | 461 | 587 | 38.9 | 520405 | 29.8 | 12046 | 15735 | 1040810 | 24092 | 2.71 | 2.17
321 |  | c | 864 | 23.8 | 493 | 628 | 36.3 | 554796 | 29.7 | 12842 | 16806 | 1109592 | 25684 | 2.71 | 2.03
322 |  | c | 864 | 25.4 | 525 | 669 | 34 | 588785 | 29.7 | 13629 | 17868 | 1177569 | 27258 | 2.71 | 1.9
323 |  | c | 864 | 27 | 557 | 710 | 32 | 622374 | 29.6 | 14407 | 18922 | 1244749 | 28814 | 2.71 | 1.79
324 |  | c | 864 | 28.6 | 589 | 751 | 30.2 | 655568 | 29.6 | 15175 | 19968 | 1311137 | 30350 | 2.71 | 1.7
325 |  | c | 914 | 7.9 | 177 | 225 | 116 | 230807 | 32 | 5050 | 6486 | 461613 | 10100 | 2.87 | 5.66
326 | b |  | 914 | 8 | 179 | 228 | 114 | 233651 | 32 | 5113 | 6567 | 467303 | 10226 | 2.87 | 5.59
327 |  | c | 914 | 8.7 | 194 | 247 | 105 | 253511 | 32 | 5547 | 7130 | 507022 | 11094 | 2.87 | 5.15
328 |  | c | 914 | 9.5 | 212 | 270 | 96.2 | 276094 | 32 | 6041 | 7772 | 552188 | 12082 | 2.87 | 4.72
329 | b |  | 914 | 10 | 223 | 284 | 91.4 | 290147 | 32 | 6349 | 8172 | 580294 | 12698 | 2.87 | 4.49
330 |  | c | 914 | 10.3 | 230 | 292 | 88.7 | 298556 | 32 | 6533 | 8412 | 597113 | 13066 | 2.87 | 4.36
331 |  | c | 914 | 11.1 | 247 | 315 | 82.3 | 320898 | 31.9 | 7022 | 9049 | 641797 | 14044 | 2.87 | 4.05
332 |  | c | 914 | 11.9 | 265 | 337 | 76.8 | 343120 | 31.9 | 7508 | 9685 | 686241 | 15016 | 2.87 | 3.78
333 | b |  | 914 | 12 | 267 | 340 | 76.2 | 345890 | 31.9 | 7569 | 9764 | 691779 | 15138 | 2.87 | 3.75
334 | b |  | 914 | 12.5 | 278 | 354 | 73.1 | 359708 | 31.9 | 7871 | 10159 | 719417 | 15742 | 2.87 | 3.6
335 |  | c | 914 | 12.7 | 282 | 360 | 72 | 365223 | 31.9 | 7992 | 10317 | 730446 | 15984 | 2.87 | 3.54
336 |  | c | 914 | 14.3 | 317 | 404 | 63.9 | 409071 | 31.8 | 8951 | 11576 | 818142 | 17902 | 2.87 | 3.15
337 |  | c | 914 | 15.9 | 352 | 449 | 57.5 | 452446 | 31.8 | 9900 | 12826 | 904893 | 19800 | 2.87 | 2.84
338 | b |  | 914 | 16 | 354 | 451 | 57.1 | 455142 | 31.8 | 9959 | 12904 | 910284 | 19918 | 2.87 | 2.82
339 |  | c | 914 | 17.5 | 387 | 493 | 52.2 | 495352 | 31.7 | 10839 | 14067 | 990705 | 21678 | 2.87 | 2.58
340 |  | c | 914 | 19.1 | 422 | 537 | 47.9 | 537792 | 31.6 | 11768 | 15298 | 1075585 | 23536 | 2.87 | 2.37
341 | b |  | 914 | 20 | 441 | 562 | 45.7 | 561461 | 31.6 | 12286 | 15987 | 1122922 | 24572 | 2.87 | 2.27
342 |  | c | 914 | 20.6 | 454 | 578 | 44.4 | 577159 | 31.6 | 12629 | 16445 | 1154319 | 25258 | 2.87 | 2.2
343 |  | c | 914 | 22.2 | 488 | 622 | 41.2 | 618706 | 31.5 | 13538 | 17659 | 1237412 | 27076 | 2.87 | 2.05
344 |  | c | 914 | 23.8 | 522 | 666 | 38.4 | 659796 | 31.5 | 14438 | 18865 | 1319593 | 28876 | 2.87 | 1.91
345 | b |  | 914 | 25 | 548 | 698 | 36.6 | 690317 | 31.4 | 15105 | 19763 | 1380634 | 30210 | 2.87 | 1.82
346 |  | c | 914 | 25.4 | 557 | 709 | 36 | 700434 | 31.4 | 15327 | 20062 | 1400868 | 30654 | 2.87 | 1.8
347 |  | c | 914 | 27 | 591 | 752 | 33.9 | 740622 | 31.4 | 16206 | 21249 | 1481244 | 32412 | 2.87 | 1.69
348 |  | c | 914 | 28.6 | 624 | 796 | 32 | 780364 | 31.3 | 17076 | 22428 | 1560729 | 34152 | 2.87 | 1.6
349 | b |  | 914 | 30 | 654 | 833 | 30.5 | 814775 | 31.3 | 17829 | 23453 | 1629550 | 35658 | 2.87 | 1.53
350 |  | c | 965 | 7.9 | 186 | 238 | 122 | 272012 | 33.8 | 5638 | 7237 | 544025 | 11276 | 3.03 | 5.36
351 |  | c | 965 | 8.7 | 205 | 261 | 111 | 298812 | 33.8 | 6193 | 7956 | 597623 | 12386 | 3.03 | 4.87
352 |  | c | 965 | 9.5 | 224 | 285 | 102 | 325476 | 33.8 | 6746 | 8674 | 650951 | 13492 | 3.03 | 4.47
353 |  | c | 965 | 10.3 | 243 | 309 | 93.7 | 352005 | 33.8 | 7295 | 9388 | 704009 | 14590 | 3.03 | 4.12
354 |  | c | 965 | 11.1 | 261 | 333 | 86.9 | 378399 | 33.7 | 7842 | 10101 | 756798 | 15684 | 3.03 | 3.83
355 |  | c | 965 | 11.9 | 280 | 356 | 81.1 | 404660 | 33.7 | 8387 | 10811 | 809319 | 16774 | 3.03 | 3.58
356 |  | c | 965 | 12.7 | 298 | 380 | 76 | 430787 | 33.7 | 8928 | 11518 | 861573 | 17856 | 3.03 | 3.35
357 |  | c | 965 | 14.3 | 335 | 427 | 67.5 | 482641 | 33.6 | 10003 | 12926 | 965283 | 20006 | 3.03 | 2.98
358 |  | c | 965 | 15.9 | 372 | 474 | 60.7 | 533967 | 33.6 | 11067 | 14324 | 1067935 | 22134 | 3.03 | 2.69
359 |  | c | 965 | 17.5 | 409 | 521 | 55.1 | 584768 | 33.5 | 12120 | 15713 | 1169536 | 24240 | 3.03 | 2.45
360 |  | c | 965 | 19.1 | 446 | 568 | 50.5 | 635047 | 33.4 | 13162 | 17092 | 1270094 | 26324 | 3.03 | 2.24
361 |  | c | 965 | 20.6 | 480 | 611 | 46.8 | 681713 | 33.4 | 14129 | 18376 | 1363426 | 28258 | 3.03 | 2.08
362 |  | c | 965 | 22.2 | 516 | 658 | 43.5 | 730991 | 33.3 | 15150 | 19737 | 1461983 | 30300 | 3.03 | 1.94
363 |  | c | 965 | 23.8 | 552 | 704 | 40.5 | 779759 | 33.3 | 16161 | 21088 | 1559517 | 32322 | 3.03 | 1.81
364 |  | c | 965 | 25.4 | 589 | 750 | 38 | 828018 | 33.2 | 17161 | 22430 | 1656036 | 34322 | 3.03 | 1.7
365 |  | c | 965 | 27 | 625 | 796 | 35.7 | 875774 | 33.2 | 18151 | 23762 | 1751547 | 36302 | 3.03 | 1.6
366 |  | c | 965 | 28.6 | 660 | 841 | 33.7 | 923028 | 33.1 | 19130 | 25086 | 1846057 | 38260 | 3.03 | 1.51
367 |  | c | 1016 | 7.9 | 196 | 250 | 129 | 317852 | 35.6 | 6257 | 8029 | 635703 | 12514 | 3.19 | 5.09
368 | b |  | 1016 | 8 | 199 | 253 | 127 | 321780 | 35.6 | 6334 | 8129 | 643560 | 12668 | 3.19 | 5.03
369 |  | c | 1016 | 8.7 | 216 | 275 | 117 | 349211 | 35.6 | 6874 | 8828 | 698422 | 13748 | 3.19 | 4.63
370 |  | c | 1016 | 9.5 | 236 | 300 | 107 | 380420 | 35.6 | 7489 | 9624 | 760840 | 14978 | 3.19 | 4.24
371 | b |  | 1016 | 10 | 248 | 316 | 102 | 399850 | 35.6 | 7871 | 10121 | 799699 | 15742 | 3.19 | 4.03
372 |  | c | 1016 | 10.3 | 255 | 325 | 98.6 | 411479 | 35.6 | 8100 | 10418 | 822959 | 16200 | 3.19 | 3.91
373 |  | c | 1016 | 11.1 | 275 | 350 | 91.5 | 442389 | 35.5 | 8708 | 11210 | 884778 | 17416 | 3.19 | 3.64
374 |  | c | 1016 | 11.9 | 295 | 375 | 85.4 | 473150 | 35.5 | 9314 | 11998 | 946300 | 18628 | 3.19 | 3.39
375 | b |  | 1016 | 12 | 297 | 378 | 84.7 | 476985 | 35.5 | 9389 | 12097 | 953969 | 18778 | 3.19 | 3.37
376 | b |  | 1016 | 12.5 | 309 | 394 | 81.3 | 496123 | 35.5 | 9766 | 12588 | 992246 | 19532 | 3.19 | 3.23
377 |  | c | 1016 | 12.7 | 314 | 400 | 80 | 503762 | 35.5 | 9917 | 12785 | 1007525 | 19834 | 3.19 | 3.18
378 |  | c | 1016 | 14.3 | 353 | 450 | 71 | 564544 | 35.4 | 11113 | 14350 | 1129087 | 22226 | 3.19 | 2.83
379 |  | c | 1016 | 15.9 | 392 | 500 | 63.9 | 624737 | 35.4 | 12298 | 15905 | 1249473 | 24596 | 3.19 | 2.55
380 | b |  | 1016 | 16 | 395 | 503 | 63.5 | 628479 | 35.4 | 12372 | 16001 | 1256959 | 24744 | 3.19 | 2.53
381 |  | c | 1016 | 17.5 | 431 | 549 | 58.1 | 684346 | 35.3 | 13471 | 17449 | 1368691 | 26942 | 3.19 | 2.32
382 |  | c | 1016 | 19.1 | 470 | 598 | 53.2 | 743374 | 35.3 | 14633 | 18984 | 1486748 | 29266 | 3.19 | 2.13
383 | b |  | 1016 | 20 | 491 | 626 | 50.8 | 776324 | 35.2 | 15282 | 19843 | 1552648 | 30564 | 3.19 | 2.04
384 |  | c | 1016 | 20.6 | 506 | 644 | 49.3 | 798189 | 35.2 | 15712 | 20414 | 1596379 | 31424 | 3.19 | 1.98
385 |  | c | 1016 | 22.2 | 544 | 693 | 45.8 | 856104 | 35.1 | 16852 | 21929 | 1712208 | 33704 | 3.19 | 1.84
386 |  | c | 1016 | 23.8 | 582 | 742 | 42.7 | 913449 | 35.1 | 17981 | 23435 | 1826898 | 35962 | 3.19 | 1.72
387 | b |  | 1016 | 25 | 611 | 778 | 40.6 | 956086 | 35 | 18821 | 24557 | 1912173 | 37642 | 3.19 | 1.64
388 |  | c | 1016 | 25.4 | 621 | 790 | 40 | 970228 | 35 | 19099 | 24930 | 1940457 | 38198 | 3.19 | 1.61
389 |  | c | 1016 | 27 | 659 | 839 | 37.6 | 1026446 | 35 | 20206 | 26416 | 2052892 | 40412 | 3.19 | 1.52
390 |  | c | 1016 | 28.6 | 696 | 887 | 35.5 | 1082105 | 34.9 | 21301 | 27892 | 2164210 | 42602 | 3.19 | 1.44
391 | b |  | 1016 | 30 | 729 | 929 | 33.9 | 1130352 | 34.9 | 22251 | 29175 | 2260704 | 44502 | 3.19 | 1.37
392 |  | c | 1067 | 9.5 | 248 | 316 | 112 | 441225 | 37.4 | 8270 | 10624 | 882449 | 16540 | 3.35 | 4.04
393 | b |  | 1067 | 10 | 261 | 332 | 107 | 463792 | 37.4 | 8693 | 11173 | 927585 | 17386 | 3.35 | 3.84
394 |  | c | 1067 | 10.3 | 268 | 342 | 104 | 477302 | 37.4 | 8947 | 11501 | 954605 | 17894 | 3.35 | 3.73
395 |  | c | 1067 | 11.1 | 289 | 368 | 96.1 | 513215 | 37.3 | 9620 | 12376 | 1026430 | 19240 | 3.35 | 3.46
396 |  | c | 1067 | 11.9 | 310 | 394 | 89.7 | 548963 | 37.3 | 10290 | 13248 | 1097926 | 20580 | 3.35 | 3.23
397 | b |  | 1067 | 12 | 312 | 398 | 88.9 | 553420 | 37.3 | 10373 | 13357 | 1106840 | 20746 | 3.35 | 3.2
398 | b |  | 1067 | 12.5 | 325 | 414 | 85.4 | 575666 | 37.3 | 10790 | 13900 | 1151332 | 21580 | 3.35 | 3.08
399 |  | c | 1067 | 12.7 | 330 | 421 | 84 | 584547 | 37.3 | 10957 | 14117 | 1169093 | 21914 | 3.35 | 3.03
400 |  | c | 1067 | 14.3 | 371 | 473 | 74.6 | 655224 | 37.2 | 12282 | 15848 | 1310448 | 24564 | 3.35 | 2.69
401 |  | c | 1067 | 15.9 | 412 | 525 | 67.1 | 725251 | 37.2 | 13594 | 17568 | 1450502 | 27188 | 3.35 | 2.43
402 | b |  | 1067 | 16 | 415 | 528 | 66.7 | 729606 | 37.2 | 13676 | 17675 | 1459213 | 27352 | 3.35 | 2.41
403 |  | c | 1067 | 17.5 | 453 | 577 | 61 | 794632 | 37.1 | 14895 | 19277 | 1589264 | 29790 | 3.35 | 2.21
404 |  | c | 1067 | 19.1 | 494 | 629 | 55.9 | 863370 | 37.1 | 16183 | 20976 | 1726740 | 32366 | 3.35 | 2.03
405 | b |  | 1067 | 20 | 516 | 658 | 53.4 | 901755 | 37 | 16903 | 21927 | 1803509 | 33806 | 3.35 | 1.94
406 |  | c | 1067 | 20.6 | 532 | 677 | 51.8 | 927232 | 37 | 17380 | 22559 | 1854465 | 34760 | 3.35 | 1.88
407 |  | c | 1067 | 22.2 | 572 | 729 | 48.1 | 994737 | 36.9 | 18645 | 24237 | 1989475 | 37290 | 3.35 | 1.75
408 |  | c | 1067 | 23.8 | 612 | 780 | 44.8 | 1061611 | 36.9 | 19899 | 25905 | 2123223 | 39798 | 3.35 | 1.63
409 | b |  | 1067 | 25 | 642 | 818 | 42.7 | 1111355 | 36.9 | 20831 | 27149 | 2222711 | 41662 | 3.35 | 1.56
410 |  | c | 1067 | 25.4 | 652 | 831 | 42 | 1127859 | 36.8 | 21141 | 27563 | 2255717 | 42282 | 3.35 | 1.53
411 |  | c | 1067 | 27 | 692 | 882 | 39.5 | 1193483 | 36.8 | 22371 | 29210 | 2386966 | 44742 | 3.35 | 1.44
412 |  | c | 1067 | 28.6 | 732 | 933 | 37.3 | 1258489 | 36.7 | 23589 | 30846 | 2516977 | 47178 | 3.35 | 1.37
413 | b |  | 1067 | 30 | 767 | 977 | 35.6 | 1314864 | 36.7 | 24646 | 32270 | 2629727 | 49292 | 3.35 | 1.3
414 |  | c | 1118 | 9.5 | 260 | 331 | 118 | 508186 | 39.2 | 9091 | 11674 | 1016371 | 18182 | 3.51 | 3.85
415 |  | c | 1118 | 10.3 | 281 | 358 | 109 | 549795 | 39.2 | 9835 | 12638 | 1099591 | 19670 | 3.51 | 3.55
416 |  | c | 1118 | 11.1 | 303 | 386 | 101 | 591224 | 39.1 | 10576 | 13600 | 1182447 | 21152 | 3.51 | 3.3
417 |  | c | 1118 | 11.9 | 325 | 414 | 93.9 | 632471 | 39.1 | 11314 | 14560 | 1264941 | 22628 | 3.51 | 3.08
418 |  | c | 1118 | 12.7 | 346 | 441 | 88 | 673537 | 39.1 | 12049 | 15516 | 1347074 | 24098 | 3.51 | 2.89
419 |  | c | 1118 | 14.3 | 389 | 496 | 78.2 | 755130 | 39 | 13509 | 17421 | 1510261 | 27018 | 3.51 | 2.57
420 |  | c | 1118 | 15.9 | 432 | 551 | 70.3 | 836008 | 39 | 14955 | 19314 | 1672016 | 29910 | 3.51 | 2.31
421 |  | c | 1118 | 17.5 | 475 | 605 | 63.9 | 916174 | 38.9 | 16390 | 21196 | 1832348 | 32780 | 3.51 | 2.11
422 |  | c | 1118 | 19.1 | 518 | 659 | 58.5 | 995632 | 38.9 | 17811 | 23067 | 1991264 | 35622 | 3.51 | 1.93
423 |  | c | 1118 | 20.6 | 558 | 710 | 54.3 | 1069486 | 38.8 | 19132 | 24811 | 2138971 | 38264 | 3.51 | 1.79
424 |  | c | 1118 | 22.2 | 600 | 764 | 50.4 | 1147585 | 38.8 | 20529 | 26661 | 2295171 | 41058 | 3.51 | 1.67
425 |  | c | 1168 | 9.5 | 271 | 346 | 123 | 580097 | 41 | 9933 | 12750 | 1160195 | 19866 | 3.67 | 3.68
426 | b |  | 1168 | 10 | 286 | 364 | 117 | 609843 | 40.9 | 10443 | 13410 | 1219686 | 20886 | 3.67 | 3.5
427 |  | c | 1168 | 10.3 | 294 | 375 | 113 | 627653 | 40.9 | 10747 | 13805 | 1255306 | 21494 | 3.67 | 3.4
428 |  | c | 1168 | 11.1 | 317 | 403 | 105 | 675010 | 40.9 | 11558 | 14857 | 1350020 | 23116 | 3.67 | 3.16
429 |  | c | 1168 | 11.9 | 339 | 432 | 98.2 | 722169 | 40.9 | 12366 | 15906 | 1444339 | 24732 | 3.67 | 2.95
430 | b |  | 1168 | 12 | 342 | 436 | 97.3 | 728050 | 40.9 | 12467 | 16037 | 1456101 | 24934 | 3.67 | 2.92
431 | b |  | 1168 | 12.5 | 356 | 454 | 93.4 | 757409 | 40.9 | 12969 | 16690 | 1514818 | 25938 | 3.67 | 2.81
432 |  | c | 1168 | 12.7 | 362 | 461 | 92 | 769131 | 40.8 | 13170 | 16952 | 1538262 | 26340 | 3.67 | 2.76
433 |  | c | 1168 | 14.3 | 407 | 518 | 81.7 | 862465 | 40.8 | 14768 | 19035 | 1724929 | 29536 | 3.67 | 2.46
434 |  | c | 1168 | 15.9 | 452 | 575 | 73.5 | 955015 | 40.7 | 16353 | 21106 | 1910030 | 32706 | 3.67 | 2.21
435 | b |  | 1168 | 16 | 455 | 579 | 73 | 960774 | 40.7 | 16452 | 21235 | 1921547 | 32904 | 3.67 | 2.2
436 |  | c | 1168 | 17.5 | 497 | 633 | 66.7 | 1046787 | 40.7 | 17924 | 23166 | 2093574 | 35848 | 3.67 | 2.01
437 |  | c | 1168 | 19.1 | 541 | 689 | 61.2 | 1137784 | 40.6 | 19483 | 25214 | 2275569 | 38966 | 3.67 | 1.85
438 | b |  | 1168 | 20 | 566 | 721 | 58.4 | 1188632 | 40.6 | 20353 | 26361 | 2377264 | 40706 | 3.67 | 1.77
439 |  | c | 1168 | 20.6 | 583 | 743 | 56.7 | 1222395 | 40.6 | 20931 | 27123 | 2444790 | 41862 | 3.67 | 1.72
440 |  | c | 1168 | 22.2 | 627 | 799 | 52.6 | 1311905 | 40.5 | 22464 | 29149 | 2623810 | 44928 | 3.67 | 1.59
441 | b |  | 1168 | 25 | 705 | 898 | 46.7 | 1466717 | 40.4 | 25115 | 32666 | 2933434 | 50230 | 3.67 | 1.42
442 |  | c | 1219 | 9.5 | 283 | 361 | 128 | 660128 | 42.8 | 10831 | 13898 | 1320255 | 21662 | 3.83 | 3.53
443 | b |  | 1219 | 10 | 298 | 380 | 122 | 694014 | 42.7 | 11387 | 14617 | 1388029 | 22774 | 3.83 | 3.35
444 |  | c | 1219 | 10.3 | 307 | 391 | 118 | 714306 | 42.7 | 11720 | 15048 | 1428612 | 23440 | 3.83 | 3.26
445 |  | c | 1219 | 11.1 | 331 | 421 | 110 | 768268 | 42.7 | 12605 | 16196 | 1536535 | 25210 | 3.83 | 3.02
446 |  | c | 1219 | 11.9 | 354 | 451 | 102 | 822013 | 42.7 | 13487 | 17340 | 1644026 | 26974 | 3.83 | 2.82
447 | b |  | 1219 | 12 | 357 | 455 | 102 | 828716 | 42.7 | 13597 | 17483 | 1657433 | 27194 | 3.83 | 2.8
448 | b |  | 1219 | 12.5 | 372 | 474 | 97.5 | 862181 | 42.7 | 14146 | 18196 | 1724362 | 28292 | 3.83 | 2.69
449 |  | c | 1219 | 12.7 | 378 | 481 | 96 | 875543 | 42.7 | 14365 | 18481 | 1751087 | 28730 | 3.83 | 2.65
450 |  | c | 1219 | 14.3 | 425 | 541 | 85.2 | 981960 | 42.6 | 16111 | 20755 | 1963920 | 32222 | 3.83 | 2.35
451 |  | c | 1219 | 15.9 | 472 | 601 | 76.7 | 1087522 | 42.5 | 17843 | 23016 | 2175044 | 35686 | 3.83 | 2.12
452 | b |  | 1219 | 16 | 475 | 605 | 76.2 | 1094091 | 42.5 | 17951 | 23157 | 2188183 | 35902 | 3.83 | 2.11
453 |  | c | 1219 | 17.5 | 519 | 661 | 69.7 | 1192234 | 42.5 | 19561 | 25265 | 2384467 | 39122 | 3.83 | 1.93
454 |  | c | 1219 | 19.1 | 565 | 720 | 63.8 | 1296100 | 42.4 | 21265 | 27502 | 2592200 | 42530 | 3.83 | 1.77
455 | b |  | 1219 | 20 | 591 | 753 | 61 | 1354155 | 42.4 | 22217 | 28755 | 2708309 | 44434 | 3.83 | 1.69
456 |  | c | 1219 | 20.6 | 609 | 776 | 59.2 | 1392710 | 42.4 | 22850 | 29588 | 2785421 | 45700 | 3.83 | 1.64
457 |  | c | 1219 | 22.2 | 655 | 835 | 54.9 | 1494951 | 42.3 | 24528 | 31801 | 2989902 | 49056 | 3.83 | 1.53
458 | b |  | 1219 | 25 | 736 | 938 | 48.8 | 1671873 | 42.2 | 27430 | 35646 | 3343746 | 54860 | 3.83 | 1.36
459 |  | c | 1270 | 9.5 | 295 | 376 | 134 | 747200 | 44.6 | 11767 | 15094 | 1494399 | 23534 | 3.99 | 3.39
460 |  | c | 1270 | 10.3 | 320 | 408 | 123 | 808588 | 44.5 | 12734 | 16345 | 1617177 | 25468 | 3.99 | 3.13
461 |  | c | 1270 | 11.1 | 345 | 439 | 114 | 869742 | 44.5 | 13697 | 17592 | 1739484 | 27394 | 3.99 | 2.9
462 |  | c | 1270 | 11.9 | 369 | 470 | 107 | 930660 | 44.5 | 14656 | 18836 | 1861321 | 29312 | 3.99 | 2.71
463 |  | c | 1270 | 12.7 | 394 | 502 | 100 | 991345 | 44.5 | 15612 | 20077 | 1982689 | 31224 | 3.99 | 2.54
464 |  | c | 1270 | 14.3 | 443 | 564 | 88.8 | 1112013 | 44.4 | 17512 | 22549 | 2224026 | 35024 | 3.99 | 2.26
465 |  | c | 1270 | 15.9 | 492 | 626 | 79.9 | 1231752 | 44.3 | 19398 | 25008 | 2463504 | 38796 | 3.99 | 2.03
466 |  | c | 1270 | 17.5 | 541 | 689 | 72.6 | 1350566 | 44.3 | 21269 | 27455 | 2701133 | 42538 | 3.99 | 1.85
467 |  | c | 1270 | 19.1 | 589 | 751 | 66.5 | 1468461 | 44.2 | 23125 | 29889 | 2936921 | 46250 | 3.99 | 1.7
468 |  | c | 1270 | 20.6 | 635 | 809 | 61.7 | 1578155 | 44.2 | 24853 | 32160 | 3156310 | 49706 | 3.99 | 1.58
469 |  | c | 1270 | 22.2 | 683 | 870 | 57.2 | 1694280 | 44.1 | 26682 | 34569 | 3388561 | 53364 | 3.99 | 1.46
470 |  | c | 1321 | 9.5 | 307 | 391 | 139 | 841611 | 46.4 | 12742 | 16341 | 1683221 | 25484 | 4.15 | 3.25
471 |  | c | 1321 | 10.3 | 333 | 424 | 128 | 910823 | 46.3 | 13790 | 17695 | 1821645 | 27580 | 4.15 | 3
472 |  | c | 1321 | 11.1 | 359 | 457 | 119 | 979780 | 46.3 | 14834 | 19046 | 1959560 | 29668 | 4.15 | 2.79
473 |  | c | 1321 | 11.9 | 384 | 489 | 111 | 1048483 | 46.3 | 15874 | 20394 | 2096965 | 31748 | 4.15 | 2.6
474 |  | c | 1321 | 12.7 | 410 | 522 | 104 | 1116932 | 46.3 | 16910 | 21739 | 2233863 | 33820 | 4.15 | 2.44
475 |  | c | 1321 | 14.3 | 461 | 587 | 92.4 | 1253071 | 46.2 | 18972 | 24418 | 2506142 | 37944 | 4.15 | 2.17
476 |  | c | 1321 | 15.9 | 512 | 652 | 83.1 | 1388203 | 46.1 | 21017 | 27084 | 2776405 | 42034 | 4.15 | 1.95
477 |  | c | 1321 | 17.5 | 563 | 717 | 75.5 | 1522332 | 46.1 | 23048 | 29736 | 3044664 | 46096 | 4.15 | 1.78
478 |  | c | 1321 | 19.1 | 613 | 781 | 69.2 | 1655463 | 46 | 25064 | 32376 | 3310927 | 50128 | 4.15 | 1.63
479 |  | c | 1321 | 20.6 | 661 | 842 | 64.1 | 1779373 | 46 | 26940 | 34838 | 3558746 | 53880 | 4.15 | 1.51
480 |  | c | 1321 | 22.2 | 711 | 906 | 59.5 | 1910586 | 45.9 | 28926 | 37452 | 3821172 | 57852 | 4.15 | 1.41
481 |  | c | 1372 | 9.5 | 319 | 407 | 144 | 943657 | 48.2 | 13756 | 17636 | 1887314 | 27512 | 4.31 | 3.13
482 |  | c | 1372 | 10.3 | 346 | 441 | 133 | 1021330 | 48.1 | 14888 | 19099 | 2042661 | 29776 | 4.31 | 2.89
483 |  | c | 1372 | 11.1 | 373 | 475 | 124 | 1098729 | 48.1 | 16016 | 20558 | 2197457 | 32032 | 4.31 | 2.68
484 |  | c | 1372 | 11.9 | 399 | 508 | 115 | 1175852 | 48.1 | 17141 | 22014 | 2351704 | 34282 | 4.31 | 2.51
485 |  | c | 1372 | 12.7 | 426 | 542 | 108 | 1252701 | 48.1 | 18261 | 23466 | 2505402 | 36522 | 4.31 | 2.35
486 |  | c | 1372 | 14.3 | 479 | 610 | 95.9 | 1405580 | 48 | 20490 | 26361 | 2811160 | 40980 | 4.31 | 2.09
487 |  | c | 1372 | 15.9 | 532 | 677 | 86.3 | 1557370 | 47.9 | 22702 | 29242 | 3114740 | 45404 | 4.31 | 1.88
488 |  | c | 1372 | 17.5 | 585 | 745 | 78.4 | 1708077 | 47.9 | 24899 | 32109 | 3416154 | 49798 | 4.31 | 1.71
489 |  | c | 1372 | 19.1 | 637 | 812 | 71.8 | 1857706 | 47.8 | 27080 | 34962 | 3715411 | 54160 | 4.31 | 1.57
490 |  | c | 1372 | 20.6 | 687 | 875 | 66.6 | 1997008 | 47.8 | 29111 | 37624 | 3994016 | 58222 | 4.31 | 1.46
491 |  | c | 1372 | 22.2 | 739 | 941 | 61.8 | 2144562 | 47.7 | 31262 | 40451 | 4289124 | 62524 | 4.31 | 1.35
492 |  | c | 1422 | 11.9 | 414 | 527 | 119 | 1310351 | 49.9 | 18430 | 23662 | 2620701 | 36860 | 4.47 | 2.42
493 |  | c | 1422 | 12.7 | 441 | 562 | 112 | 1396077 | 49.8 | 19635 | 25224 | 2792153 | 39270 | 4.47 | 2.27
494 |  | c | 1422 | 14.3 | 496 | 632 | 99.4 | 1566647 | 49.8 | 22034 | 28338 | 3133293 | 44068 | 4.47 | 2.01
495 |  | c | 1422 | 15.9 | 551 | 702 | 89.4 | 1736046 | 49.7 | 24417 | 31438 | 3472091 | 48834 | 4.47 | 1.81
496 |  | c | 1422 | 17.5 | 606 | 772 | 81.3 | 1904279 | 49.7 | 26783 | 34523 | 3808558 | 53566 | 4.47 | 1.65
497 |  | c | 1422 | 19.1 | 661 | 842 | 74.5 | 2071352 | 49.6 | 29133 | 37594 | 4142704 | 58266 | 4.47 | 1.51
498 |  | c | 1422 | 20.6 | 712 | 907 | 69 | 2226934 | 49.6 | 31321 | 40460 | 4453867 | 62642 | 4.47 | 1.4
499 |  | c | 1422 | 22.2 | 766 | 976 | 64.1 | 2391773 | 49.5 | 33640 | 43503 | 4783547 | 67280 | 4.47 | 1.3
500 |  | c | 1473 | 11.9 | 429 | 546 | 124 | 1457725 | 51.7 | 19793 | 25405 | 2915449 | 39586 | 4.63 | 2.33
501 |  | c | 1473 | 12.7 | 457 | 583 | 116 | 1553183 | 51.6 | 21089 | 27083 | 3106367 | 42178 | 4.63 | 2.19
502 |  | c | 1473 | 14.3 | 514 | 655 | 103 | 1743153 | 51.6 | 23668 | 30429 | 3486307 | 47336 | 4.63 | 1.94
503 |  | c | 1473 | 15.9 | 571 | 728 | 92.6 | 1931865 | 51.5 | 26230 | 33759 | 3863730 | 52460 | 4.63 | 1.75
504 |  | c | 1473 | 17.5 | 628 | 800 | 84.2 | 2119324 | 51.5 | 28776 | 37075 | 4238648 | 57552 | 4.63 | 1.59
505 |  | c | 1473 | 19.1 | 685 | 872 | 77.1 | 2305535 | 51.4 | 31304 | 40376 | 4611071 | 62608 | 4.63 | 1.46
506 |  | c | 1473 | 20.6 | 738 | 940 | 71.5 | 2478981 | 51.4 | 33659 | 43458 | 4957962 | 67318 | 4.63 | 1.36
507 |  | c | 1473 | 22.2 | 794 | 1012 | 66.4 | 2662792 | 51.3 | 36155 | 46731 | 5325583 | 72310 | 4.63 | 1.26
508 |  | c | 1524 | 11.9 | 444 | 565 | 128 | 1615754 | 53.5 | 21204 | 27209 | 3231508 | 42408 | 4.79 | 2.25
509 |  | c | 1524 | 12.7 | 473 | 603 | 120 | 1721656 | 53.4 | 22594 | 29008 | 3443312 | 45188 | 4.79 | 2.11
510 |  | c | 1524 | 14.3 | 532 | 678 | 107 | 1932444 | 53.4 | 25360 | 32593 | 3864887 | 50720 | 4.79 | 1.88
511 |  | c | 1524 | 15.9 | 591 | 753 | 95.8 | 2141883 | 53.3 | 28109 | 36164 | 4283766 | 56218 | 4.79 | 1.69
512 |  | c | 1524 | 17.5 | 650 | 828 | 87.1 | 2349979 | 53.3 | 30840 | 39719 | 4699958 | 61680 | 4.79 | 1.54
513 |  | c | 1524 | 19.1 | 709 | 903 | 79.8 | 2556737 | 53.2 | 33553 | 43259 | 5113475 | 67106 | 4.79 | 1.41
514 |  | c | 1524 | 20.6 | 764 | 973 | 74 | 2749364 | 53.2 | 36081 | 46563 | 5498728 | 72162 | 4.79 | 1.31
515 |  | c | 1524 | 22.2 | 822 | 1047 | 68.6 | 2953548 | 53.1 | 38760 | 50074 | 5907096 | 77520 | 4.79 | 1.22
516 |  | c | 1626 | 11.9 | 474 | 603 | 137 | 1965268 | 57.1 | 24173 | 31004 | 3930536 | 48346 | 5.11 | 2.11
517 |  | c | 1626 | 12.7 | 505 | 644 | 128 | 2094286 | 57 | 25760 | 33055 | 4188571 | 51520 | 5.11 | 1.98
518 |  | c | 1626 | 14.3 | 568 | 724 | 114 | 2351163 | 57 | 28920 | 37146 | 4702326 | 57840 | 5.11 | 1.76
519 |  | c | 1626 | 15.9 | 631 | 804 | 102 | 2606501 | 56.9 | 32060 | 41221 | 5213002 | 64120 | 5.11 | 1.58
520 |  | c | 1626 | 17.5 | 694 | 884 | 92.9 | 2860306 | 56.9 | 35182 | 45279 | 5720612 | 70364 | 5.11 | 1.44
521 |  | c | 1626 | 19.1 | 757 | 964 | 85.1 | 3112585 | 56.8 | 38285 | 49321 | 6225169 | 76570 | 5.11 | 1.32
522 |  | c | 1626 | 20.6 | 816 | 1039 | 78.9 | 3347714 | 56.8 | 41177 | 53095 | 6695429 | 82354 | 5.11 | 1.23
523 |  | c | 1626 | 22.2 | 878 | 1119 | 73.2 | 3597052 | 56.7 | 44244 | 57106 | 7194104 | 88488 | 5.11 | 1.14
524 |  | c | 1676 | 11.9 | 488 | 622 | 141 | 2153611 | 58.8 | 25699 | 32954 | 4307223 | 51398 | 5.27 | 2.05
525 |  | c | 1676 | 12.7 | 521 | 664 | 132 | 2295095 | 58.8 | 27388 | 35136 | 4590190 | 54776 | 5.27 | 1.92
526 |  | c | 1676 | 14.3 | 586 | 747 | 117 | 2576831 | 58.8 | 30750 | 39487 | 5153662 | 61500 | 5.27 | 1.71
527 |  | c | 1676 | 15.9 | 651 | 829 | 105 | 2856930 | 58.7 | 34092 | 43821 | 5713860 | 68184 | 5.27 | 1.54
528 |  | c | 1676 | 17.5 | 716 | 912 | 95.8 | 3135398 | 58.6 | 37415 | 48138 | 6270797 | 74830 | 5.27 | 1.4
529 |  | c | 1676 | 19.1 | 780 | 994 | 87.7 | 3412242 | 58.6 | 40719 | 52438 | 6824484 | 81438 | 5.27 | 1.28
530 |  | c | 1676 | 20.6 | 841 | 1071 | 81.4 | 3670314 | 58.5 | 43798 | 56454 | 7340628 | 87596 | 5.27 | 1.19
531 |  | c | 1676 | 22.2 | 905 | 1153 | 75.5 | 3944029 | 58.5 | 47065 | 60722 | 7888058 | 94130 | 5.27 | 1.1
532 |  | c | 1829 | 11.9 | 533 | 679 | 154 | 2803896 | 64.2 | 30660 | 39293 | 5607793 | 61320 | 5.75 | 1.88
533 |  | c | 1829 | 12.7 | 569 | 725 | 144 | 2988461 | 64.2 | 32679 | 41897 | 5976922 | 65358 | 5.75 | 1.76
534 |  | c | 1829 | 14.3 | 640 | 815 | 128 | 3356119 | 64.2 | 36699 | 47093 | 6712239 | 73398 | 5.75 | 1.56
535 |  | c | 1829 | 15.9 | 711 | 906 | 115 | 3721823 | 64.1 | 40698 | 52270 | 7443645 | 81396 | 5.75 | 1.41
536 |  | c | 1829 | 17.5 | 782 | 996 | 105 | 4085578 | 64 | 44676 | 57429 | 8171155 | 89352 | 5.75 | 1.28
537 |  | c | 1829 | 19.1 | 853 | 1086 | 95.8 | 4447391 | 64 | 48632 | 62569 | 8894783 | 97264 | 5.75 | 1.17
538 |  | c | 1829 | 20.6 | 919 | 1170 | 88.8 | 4784835 | 63.9 | 52322 | 67371 | 9569670 | 104644 | 5.75 | 1.09
539 |  | c | 1829 | 22.2 | 989 | 1260 | 82.4 | 5142907 | 63.9 | 56237 | 72476 | 10285814 | 112474 | 5.75 | 1.01
540 |  | c | 2020 | 11.9 | 589 | 751 | 170 | 3784235 | 71 | 37468 | 47987 | 7568470 | 74936 | 6.35 | 1.7
541 |  | c | 2020 | 12.7 | 629 | 801 | 159 | 4033832 | 71 | 39939 | 51172 | 8067665 | 79878 | 6.35 | 1.59
542 |  | c | 2020 | 14.3 | 707 | 901 | 141 | 4531228 | 70.9 | 44864 | 57527 | 9062456 | 89728 | 6.35 | 1.41
543 |  | c | 2020 | 15.9 | 786 | 1001 | 127 | 5026232 | 70.9 | 49765 | 63862 | 10052464 | 99530 | 6.35 | 1.27
544 |  | c | 2020 | 17.5 | 864 | 1101 | 115 | 5518851 | 70.8 | 54642 | 70177 | 11037702 | 109284 | 6.35 | 1.16
545 |  | c | 2020 | 19.1 | 942 | 1201 | 106 | 6009094 | 70.7 | 59496 | 76471 | 12018187 | 118992 | 6.35 | 1.06
546 |  | c | 2020 | 20.6 | 1016 | 1294 | 98.1 | 6466544 | 70.7 | 64025 | 82353 | 12933089 | 128050 | 6.35 | 0.984
547 |  | c | 2020 | 22.2 | 1094 | 1393 | 91 | 6952204 | 70.6 | 68834 | 88608 | 13904408 | 137668 | 6.35 | 0.914
548 |  | c | 2134 | 11.9 | 623 | 793 | 179 | 4465993 | 75 | 41856 | 53590 | 8931986 | 83712 | 6.7 | 1.61
549 |  | c | 2134 | 12.7 | 664 | 846 | 168 | 4760860 | 75 | 44619 | 57150 | 9521721 | 89238 | 6.7 | 1.51
550 |  | c | 2134 | 14.3 | 748 | 952 | 149 | 5348585 | 74.9 | 50127 | 64253 | 10697170 | 100254 | 6.7 | 1.34
551 |  | c | 2134 | 15.9 | 831 | 1058 | 134 | 5933635 | 74.9 | 55610 | 71334 | 11867271 | 111220 | 6.7 | 1.2
552 |  | c | 2134 | 17.5 | 913 | 1164 | 122 | 6516021 | 74.8 | 61069 | 78394 | 13032041 | 122138 | 6.7 | 1.09
553 |  | c | 2134 | 19.1 | 996 | 1269 | 112 | 7095748 | 74.8 | 66502 | 85433 | 14191496 | 133004 | 6.7 | 1
554 |  | c | 2134 | 20.6 | 1074 | 1368 | 104 | 7636836 | 74.7 | 71573 | 92012 | 15273672 | 143146 | 6.7 | 0.931
555 |  | c | 2134 | 22.2 | 1156 | 1473 | 96.1 | 8211438 | 74.7 | 76958 | 99009 | 16422876 | 153916 | 6.7 | 0.865
SteelUK001202 | [15 empty] | Compiled & calculated by Techno Consultants Ltd, December 2000
To Top
x
x
y
y
D
T

## SHScf
SHS CF | [13 empty] | User Registration No: | Unregistered Copy
Diagram |  |  | Cold formed Square Hollow Sections to EN 10210 | [8 empty] | [ALL Sections]
|  |  | Designation |  | Normal Corner |  | Mass | Area | Second | Radius | Elastic | Plastic | Torsional |  | Section | Nominal
|  |  | Size | Thickness | Radius |  | per | of | Moment | of | Modulus | Modulus | Constants |  | Surface | Length
[5 empty] | External | Internal | metre | Section | of Area | Gyration |  |  | Inertia | Modulus | Area | per
|  |  | B | T | ro | ri | M | A | I | r | Z | S | J | C | As | Tonne
Home |  |  | mm x mm | mm | mm | mm | kg/m | cm2 | cm4 | cm | cm3 | cm3 | cm4 | cm3 | m2/m | m
1 | b | c | 20 | 2 | 4 | 2 | 1.05 | 1.34 | 0.692 | 0.72 | 0.692 | 0.877 | 1.21 | 1.06 | 0.0731 | 953
2 |  | c | 20 | 2.5 | 5 | 2.5 | 1.25 | 1.59 | 0.766 | 0.694 | 0.766 | 1 | 1.39 | 1.19 | 0.0714 | 802
3 | b | c | 25 | 2 | 4 | 2 | 1.36 | 1.74 | 1.48 | 0.924 | 1.19 | 1.47 | 2.53 | 1.8 | 0.0931 | 733
4 | b | c | 25 | 2.5 | 5 | 2.5 | 1.64 | 2.09 | 1.69 | 0.899 | 1.35 | 1.71 | 2.97 | 2.07 | 0.0914 | 610
5 | b | c | 25 | 3 | 6 | 3 | 1.89 | 2.41 | 1.84 | 0.874 | 1.47 | 1.91 | 3.33 | 2.27 | 0.0897 | 529
6 | b | c | 30 | 2 | 4 | 2 | 1.68 | 2.14 | 2.72 | 1.13 | 1.81 | 2.21 | 4.54 | 2.75 | 0.113 | 596
7 | b | c | 30 | 2.5 | 5 | 2.5 | 2.03 | 2.59 | 3.16 | 1.1 | 2.1 | 2.61 | 5.4 | 3.2 | 0.111 | 492
8 | b | c | 30 | 3 | 6 | 3 | 2.36 | 3.01 | 3.5 | 1.08 | 2.34 | 2.96 | 6.15 | 3.58 | 0.11 | 423
9 | b | c | 40 | 2 | 4 | 2 | 2.31 | 2.94 | 6.94 | 1.54 | 3.47 | 4.13 | 11.3 | 5.23 | 0.153 | 434
10 | b | c | 40 | 2.5 | 5 | 2.5 | 2.82 | 3.59 | 8.22 | 1.51 | 4.11 | 4.97 | 13.6 | 6.21 | 0.151 | 355
11 | b | c | 40 | 3 | 6 | 3 | 3.3 | 4.21 | 9.32 | 1.49 | 4.66 | 5.72 | 15.8 | 7.07 | 0.15 | 303
12 | b | c | 40 | 4 | 8 | 4 | 4.2 | 5.35 | 11.1 | 1.44 | 5.54 | 7.01 | 19.4 | 8.48 | 0.146 | 238
13 | b | c | 50 | 2 | 4 | 2 | 2.93 | 3.74 | 14.1 | 1.95 | 5.66 | 6.66 | 22.6 | 8.51 | 0.193 | 341
14 | b | c | 50 | 2.5 | 5 | 2.5 | 3.6 | 4.59 | 16.9 | 1.92 | 6.78 | 8.07 | 27.5 | 10.2 | 0.191 | 278
15 | b | c | 50 | 3 | 6 | 3 | 4.25 | 5.41 | 19.5 | 1.9 | 7.79 | 9.39 | 32.1 | 11.8 | 0.19 | 236
16 | b | c | 50 | 4 | 8 | 4 | 5.45 | 6.95 | 23.7 | 1.85 | 9.49 | 11.7 | 40.4 | 14.4 | 0.186 | 183
17 | b |  | 50 | 5 | 10 | 5 | 6.56 | 8.36 | 27 | 1.8 | 10.8 | 13.7 | 47.5 | 16.6 | 0.183 | 152
18 | b |  | 60 | 2 | 4 | 2 | 3.56 | 4.54 | 25.1 | 2.35 | 8.38 | 9.79 | 39.8 | 12.6 | 0.233 | 281
19 | b |  | 60 | 2.5 | 5 | 2.5 | 4.39 | 5.59 | 30.3 | 2.33 | 10.1 | 11.9 | 48.7 | 15.2 | 0.231 | 228
20 | b | c | 60 | 3 | 6 | 3 | 5.19 | 6.61 | 35.1 | 2.31 | 11.7 | 14 | 57.1 | 17.7 | 0.23 | 193
21 | b | c | 60 | 4 | 8 | 4 | 6.71 | 8.55 | 43.6 | 2.26 | 14.5 | 17.6 | 72.6 | 22 | 0.226 | 149
22 | b |  | 60 | 5 | 10 | 5 | 8.13 | 10.4 | 50.5 | 2.21 | 16.8 | 20.9 | 86.4 | 25.6 | 0.223 | 123
23 | b |  | 60 | 6 | 12 | 6 | 9.45 | 12 | 56.1 | 2.16 | 18.7 | 23.7 | 98.4 | 28.6 | 0.219 | 106
24 | b |  | 60 | 6.3 | 15.75 | 9.45 | 9.55 | 12.2 | 54.4 | 2.11 | 18.1 | 23.4 | 100 | 28.8 | 0.213 | 105
25 | b | c | 70 | 2.5 | 5 | 2.5 | 5.17 | 6.59 | 49.4 | 2.74 | 14.1 | 16.5 | 78.5 | 21.2 | 0.271 | 193
26 | b | c | 70 | 3 | 6 | 3 | 6.13 | 7.81 | 57.5 | 2.71 | 16.4 | 19.4 | 92.4 | 24.7 | 0.27 | 163
27 |  | c | 70 | 3.6 | 7.2 | 3.6 | 7.24 | 9.23 | 66.5 | 2.69 | 19 | 22.7 | 108 | 28.7 | 0.268 | 138
28 | b | c | 70 | 4 | 8 | 4 | 7.97 | 10.1 | 72.1 | 2.67 | 20.6 | 24.8 | 119 | 31.1 | 0.266 | 126
29 | b | c | 70 | 5 | 10 | 5 | 9.7 | 12.4 | 84.6 | 2.62 | 24.2 | 29.6 | 142 | 36.7 | 0.263 | 103
30 | b |  | 70 | 6 | 12 | 6 | 11.3 | 14.4 | 95.2 | 2.57 | 27.2 | 33.8 | 163 | 41.4 | 0.259 | 88.3
31 | b |  | 70 | 6.3 | 15.75 | 9.45 | 11.5 | 14.7 | 93.8 | 2.53 | 26.8 | 33.8 | 168 | 42.1 | 0.253 | 86.7
32 | b | c | 80 | 3 | 6 | 3 | 7.07 | 9.01 | 87.8 | 3.12 | 22 | 25.8 | 140 | 33 | 0.31 | 141
33 |  | c | 80 | 3.6 | 7.2 | 3.6 | 8.37 | 10.7 | 102 | 3.09 | 25.5 | 30.2 | 165 | 38.4 | 0.308 | 119
34 | b | c | 80 | 4 | 8 | 4 | 9.22 | 11.7 | 111 | 3.07 | 27.8 | 33.1 | 180 | 41.8 | 0.306 | 108
35 | b | c | 80 | 5 | 10 | 5 | 11.3 | 14.4 | 131 | 3.03 | 32.9 | 39.7 | 218 | 49.7 | 0.303 | 88.7
36 | b | c | 80 | 6 | 12 | 6 | 13.2 | 16.8 | 149 | 2.98 | 37.3 | 45.8 | 252 | 56.6 | 0.299 | 75.7
37 | b | c | 80 | 6.3 | 15.75 | 9.45 | 13.5 | 17.2 | 149 | 2.94 | 37.1 | 46.1 | 261 | 57.9 | 0.293 | 74
38 | b |  | 80 | 8 | 20 | 12 | 16.4 | 20.8 | 168 | 2.84 | 42.1 | 53.9 | 307 | 66.6 | 0.286 | 61.1
39 | b | c | 90 | 3 | 6 | 3 | 8.01 | 10.2 | 127 | 3.53 | 28.3 | 33 | 201 | 42.5 | 0.35 | 125
40 |  | c | 90 | 3.6 | 7.2 | 3.6 | 9.5 | 12.1 | 149 | 3.5 | 33 | 38.9 | 238 | 49.6 | 0.348 | 105
41 | b | c | 90 | 4 | 8 | 4 | 10.5 | 13.3 | 162 | 3.48 | 36 | 42.6 | 261 | 54.2 | 0.346 | 95.4
42 | b | c | 90 | 5 | 10 | 5 | 12.8 | 16.4 | 193 | 3.43 | 42.9 | 51.4 | 316 | 64.7 | 0.343 | 77.9
43 | b | c | 90 | 6 | 12 | 6 | 15.1 | 19.2 | 220 | 3.39 | 49 | 59.5 | 368 | 74.2 | 0.339 | 66.2
44 | b |  | 90 | 6.3 | 15.75 | 9.45 | 15.5 | 19.7 | 221 | 3.35 | 49.1 | 60.3 | 382 | 76.2 | 0.333 | 64.6
45 | b |  | 90 | 8 | 20 | 12 | 18.9 | 24 | 255 | 3.25 | 56.6 | 71.3 | 456 | 88.8 | 0.326 | 53
46 | b | c | 100 | 3 | 6 | 3 | 8.96 | 11.4 | 177 | 3.94 | 35.4 | 41.2 | 279 | 53.2 | 0.39 | 112
47 | b | c | 100 | 4 | 8 | 4 | 11.7 | 14.9 | 226 | 3.89 | 45.3 | 53.3 | 362 | 68.1 | 0.386 | 85.2
48 | b | c | 100 | 5 | 10 | 5 | 14.4 | 18.4 | 271 | 3.84 | 54.2 | 64.6 | 441 | 81.7 | 0.383 | 69.4
49 | b | c | 100 | 6 | 12 | 6 | 17 | 21.6 | 311 | 3.79 | 62.3 | 75.1 | 514 | 94.1 | 0.379 | 58.9
50 | b | c | 100 | 6.3 | 15.75 | 9.45 | 17.5 | 22.2 | 314 | 3.76 | 62.8 | 76.4 | 536 | 97 | 0.373 | 57.3
51 | b | c | 100 | 8 | 20 | 12 | 21.4 | 27.2 | 366 | 3.67 | 73.2 | 91.1 | 645 | 114 | 0.366 | 46.8
52 | b |  | 100 | 10 | 25 | 15 | 25.6 | 32.6 | 411 | 3.55 | 82.2 | 105 | 750 | 130 | 0.357 | 39.1
53 | b |  | 100 | 12 | 36 | 24 | 28.3 | 36.1 | 408 | 3.36 | 81.6 | 110 | 794 | 136 | 0.338 | 35.3
54 | b |  | 100 | 12.5 | 37.5 | 25 | 29.1 | 37 | 410 | 3.33 | 82.1 | 111 | 804 | 137 | 0.336 | 34.4
55 | b |  | 120 | 3 | 6 | 3 | 10.8 | 13.8 | 312 | 4.76 | 52.1 | 60.2 | 488 | 78.2 | 0.47 | 92.3
56 | b | c | 120 | 4 | 8 | 4 | 14.2 | 18.1 | 402 | 4.71 | 67 | 78.3 | 637 | 101 | 0.466 | 70.2
57 | b | c | 120 | 5 | 10 | 5 | 17.5 | 22.4 | 485 | 4.66 | 80.9 | 95.4 | 778 | 122 | 0.463 | 57
58 | b | c | 120 | 6 | 12 | 6 | 20.7 | 26.4 | 562 | 4.61 | 93.7 | 112 | 913 | 141 | 0.459 | 48.2
59 | b | c | 120 | 6.3 | 15.75 | 9.45 | 21.4 | 27.3 | 572 | 4.58 | 95.3 | 114 | 955 | 146 | 0.453 | 46.7
60 | b | c | 120 | 8 | 20 | 12 | 26.4 | 33.6 | 677 | 4.49 | 113 | 138 | 1163 | 175 | 0.446 | 37.9
61 | b |  | 120 | 10 | 25 | 15 | 31.8 | 40.6 | 777 | 4.38 | 129 | 162 | 1376 | 203 | 0.437 | 31.4
62 | b |  | 120 | 12 | 36 | 24 | 35.8 | 45.7 | 806 | 4.2 | 134 | 174 | 1518 | 219 | 0.418 | 27.9
63 | b |  | 120 | 12.5 | 37.5 | 25 | 36.9 | 47 | 817 | 4.17 | 136 | 178 | 1551 | 223 | 0.416 | 27.1
64 | b |  | 140 | 4 | 8 | 4 | 16.8 | 21.3 | 652 | 5.52 | 93.1 | 108 | 1023 | 140 | 0.546 | 59.7
65 | b |  | 140 | 5 | 10 | 5 | 20.7 | 26.4 | 791 | 5.48 | 113 | 132 | 1256 | 170 | 0.543 | 48.3
66 | b |  | 140 | 6 | 12 | 6 | 24.5 | 31.2 | 920 | 5.43 | 131 | 155 | 1479 | 198 | 0.539 | 40.8
67 | b |  | 140 | 6.3 | 15.75 | 9.45 | 25.4 | 32.3 | 941 | 5.39 | 134 | 160 | 1550 | 205 | 0.533 | 39.4
68 | b |  | 140 | 8 | 20 | 12 | 31.4 | 40 | 1127 | 5.3 | 161 | 194 | 1901 | 248 | 0.526 | 31.8
69 | b |  | 140 | 10 | 25 | 15 | 38.1 | 48.6 | 1312 | 5.2 | 187 | 230 | 2274 | 291 | 0.517 | 26.2
70 | b |  | 140 | 12 | 36 | 24 | 43.4 | 55.3 | 1398 | 5.03 | 200 | 253 | 2567 | 322 | 0.498 | 23.1
71 | b |  | 140 | 12.5 | 37.5 | 25 | 44.8 | 57 | 1425 | 5 | 204 | 259 | 2634 | 329 | 0.496 | 22.3
72 | b | c | 150 | 4 | 8 | 4 | 18 | 22.9 | 808 | 5.93 | 108 | 125 | 1265 | 162 | 0.586 | 55.5
73 | b | c | 150 | 5 | 10 | 5 | 22.3 | 28.4 | 982 | 5.89 | 131 | 153 | 1554 | 197 | 0.583 | 44.9
74 | b | c | 150 | 6 | 12 | 6 | 26.4 | 33.6 | 1146 | 5.84 | 153 | 180 | 1833 | 230 | 0.579 | 37.9
75 | b | c | 150 | 6.3 | 15.75 | 9.45 | 27.4 | 34.8 | 1174 | 5.8 | 156 | 185 | 1922 | 239 | 0.573 | 36.6
76 | b | c | 150 | 8 | 20 | 12 | 33.9 | 43.2 | 1412 | 5.71 | 188 | 226 | 2364 | 289 | 0.566 | 29.5
77 | b |  | 150 | 10 | 25 | 15 | 41.3 | 52.6 | 1653 | 5.61 | 220 | 269 | 2839 | 341 | 0.557 | 24.2
78 | b |  | 150 | 12 | 36 | 24 | 47.1 | 60.1 | 1780 | 5.44 | 237 | 298 | 3231 | 380 | 0.538 | 21.2
79 | b |  | 150 | 12.5 | 37.5 | 25 | 48.7 | 62 | 1817 | 5.41 | 242 | 306 | 3321 | 389 | 0.536 | 20.5
80 | b |  | 150 | 16 | 48 | 32 | 58.7 | 74.8 | 2009 | 5.18 | 268 | 351 | 3830 | 440 | 0.518 | 17
81 | b |  | 160 | 4 | 8 | 4 | 19.3 | 24.5 | 987 | 6.34 | 123 | 143 | 1541 | 185 | 0.626 | 51.9
82 | b |  | 160 | 5 | 10 | 5 | 23.8 | 30.4 | 1202 | 6.29 | 150 | 175 | 1896 | 226 | 0.623 | 42
83 | b |  | 160 | 6 | 12 | 6 | 28.3 | 36 | 1405 | 6.25 | 176 | 206 | 2239 | 264 | 0.619 | 35.4
84 | b |  | 160 | 6.3 | 15.75 | 9.45 | 29.3 | 37.4 | 1442 | 6.21 | 180 | 213 | 2349 | 275 | 0.613 | 34.1
85 | b |  | 160 | 8 | 20 | 12 | 36.5 | 46.4 | 1741 | 6.12 | 218 | 260 | 2897 | 334 | 0.606 | 27.4
86 | b |  | 160 | 10 | 25 | 15 | 44.4 | 56.6 | 2048 | 6.02 | 256 | 311 | 3490 | 395 | 0.597 | 22.5
87 | b |  | 160 | 12 | 36 | 24 | 50.9 | 64.9 | 2224 | 5.86 | 278 | 346 | 3997 | 443 | 0.578 | 19.6
88 | b |  | 160 | 12.5 | 37.5 | 25 | 52.6 | 67 | 2275 | 5.83 | 284 | 356 | 4114 | 455 | 0.576 | 19
89 | b |  | 160 | 16 | 48 | 32 | 63.7 | 81.2 | 2546 | 5.6 | 318 | 413 | 4799 | 520 | 0.558 | 15.7
90 | b |  | 180 | 4 | 8 | 4 | 21.8 | 27.7 | 1422 | 7.16 | 158 | 182 | 2210 | 237 | 0.706 | 45.9
91 | b | c | 180 | 5 | 10 | 5 | 27 | 34.4 | 1737 | 7.11 | 193 | 224 | 2724 | 290 | 0.703 | 37.1
92 | b | c | 180 | 6 | 12 | 6 | 32.1 | 40.8 | 2037 | 7.06 | 226 | 264 | 3223 | 340 | 0.699 | 31.2
93 | b | c | 180 | 6.3 | 15.75 | 9.45 | 33.3 | 42.4 | 2096 | 7.03 | 233 | 273 | 3383 | 354 | 0.693 | 30
94 | b | c | 180 | 8 | 20 | 12 | 41.5 | 52.8 | 2546 | 6.94 | 283 | 336 | 4189 | 432 | 0.686 | 24.1
95 | b | c | 180 | 10 | 25 | 15 | 50.7 | 64.6 | 3017 | 6.84 | 335 | 404 | 5074 | 515 | 0.677 | 19.7
96 | b |  | 180 | 12 | 36 | 24 | 58.5 | 74.5 | 3322 | 6.68 | 369 | 454 | 5865 | 584 | 0.658 | 17.1
97 | b | c | 180 | 12.5 | 37.5 | 25 | 60.5 | 77 | 3406 | 6.65 | 378 | 467 | 6050 | 600 | 0.656 | 16.5
98 | b |  | 180 | 16 | 48 | 32 | 73.8 | 94 | 3887 | 6.43 | 432 | 550 | 7178 | 698 | 0.638 | 13.6
99 | b |  | 200 | 4 | 8 | 4 | 24.3 | 30.9 | 1968 | 7.97 | 197 | 226 | 3049 | 295 | 0.786 | 41.2
100 | b | c | 200 | 5 | 10 | 5 | 30.1 | 38.4 | 2410 | 7.93 | 241 | 279 | 3763 | 362 | 0.783 | 33.2
101 | b | c | 200 | 6 | 12 | 6 | 35.8 | 45.6 | 2833 | 7.88 | 283 | 330 | 4459 | 426 | 0.779 | 27.9
102 | b | c | 200 | 6.3 | 15.75 | 9.45 | 37.2 | 47.4 | 2922 | 7.85 | 292 | 341 | 4682 | 444 | 0.773 | 26.8
103 | b | c | 200 | 8 | 20 | 12 | 46.5 | 59.2 | 3566 | 7.76 | 357 | 421 | 5815 | 544 | 0.766 | 21.5
104 | b | c | 200 | 10 | 25 | 15 | 57 | 72.6 | 4251 | 7.65 | 425 | 508 | 7072 | 651 | 0.757 | 17.6
105 | b |  | 200 | 12 | 36 | 24 | 66 | 84.1 | 4730 | 7.5 | 473 | 576 | 8230 | 743 | 0.738 | 15.2
106 | b | c | 200 | 12.5 | 37.5 | 25 | 68.3 | 87 | 4859 | 7.47 | 486 | 594 | 8502 | 765 | 0.736 | 14.6
107 | b |  | 200 | 16 | 48 | 32 | 83.8 | 107 | 5625 | 7.26 | 562 | 706 | 10210 | 901 | 0.718 | 11.9
108 | b |  | 220 | 5 | 10 | 5 | 33.2 | 42.4 | 3238 | 8.74 | 294 | 340 | 5038 | 442 | 0.863 | 30.1
109 | b |  | 220 | 6 | 12 | 6 | 39.6 | 50.4 | 3813 | 8.7 | 347 | 402 | 5976 | 521 | 0.859 | 25.3
110 | b |  | 220 | 6.3 | 15.75 | 9.45 | 41.2 | 52.5 | 3940 | 8.66 | 358 | 417 | 6277 | 543 | 0.853 | 24.3
111 | b |  | 220 | 8 | 20 | 12 | 51.5 | 65.6 | 4828 | 8.58 | 439 | 516 | 7815 | 668 | 0.846 | 19.4
112 | b |  | 220 | 10 | 25 | 15 | 63.2 | 80.6 | 5782 | 8.47 | 526 | 625 | 9533 | 804 | 0.837 | 15.8
113 | b |  | 220 | 12 | 36 | 24 | 73.5 | 93.7 | 6487 | 8.32 | 590 | 712 | 11149 | 922 | 0.818 | 13.6
114 | b |  | 220 | 12.5 | 37.5 | 25 | 76.2 | 97 | 6674 | 8.29 | 607 | 735 | 11530 | 951 | 0.816 | 13.1
115 | b |  | 220 | 16 | 48 | 32 | 93.9 | 120 | 7812 | 8.08 | 710 | 881 | 13971 | 1129 | 0.798 | 10.7
116 | b |  | 250 | 5 | 10 | 5 | 38 | 48.4 | 4805 | 9.97 | 384 | 442 | 7443 | 577 | 0.983 | 26.3
117 | b | c | 250 | 6 | 12 | 6 | 45.2 | 57.6 | 5672 | 9.92 | 454 | 524 | 8843 | 681 | 0.979 | 22.1
118 | b | c | 250 | 6.3 | 15.75 | 9.45 | 47.1 | 60 | 5873 | 9.89 | 470 | 544 | 9290 | 711 | 0.973 | 21.2
119 | b | c | 250 | 8 | 20 | 12 | 59.1 | 75.2 | 7229 | 9.8 | 578 | 676 | 11598 | 878 | 0.966 | 16.9
120 | b | c | 250 | 10 | 25 | 15 | 72.7 | 92.6 | 8707 | 9.7 | 697 | 822 | 14197 | 1062 | 0.957 | 13.8
121 | b |  | 250 | 12 | 36 | 24 | 84.8 | 108 | 9859 | 9.55 | 789 | 944 | 16691 | 1226 | 0.938 | 11.8
122 | b | c | 250 | 12.5 | 37.5 | 25 | 88 | 112 | 10161 | 9.52 | 813 | 975 | 17283 | 1266 | 0.936 | 11.4
123 | b |  | 250 | 16 | 48 | 32 | 109 | 139 | 12047 | 9.32 | 964 | 1180 | 21146 | 1520 | 0.918 | 9.18
124 | b |  | 260 | 6 | 12 | 6 | 47.1 | 60 | 6405 | 10.3 | 493 | 569 | 9970 | 739 | 1.02 | 21.2
125 | b |  | 260 | 6.3 | 15.75 | 9.45 | 49.1 | 62.6 | 6635 | 10.3 | 510 | 591 | 10475 | 772 | 1.01 | 20.4
126 | b |  | 260 | 8 | 20 | 12 | 61.6 | 78.4 | 8178 | 10.2 | 629 | 734 | 13087 | 955 | 1.01 | 16.2
127 | b |  | 260 | 10 | 25 | 15 | 75.8 | 96.6 | 9865 | 10.1 | 759 | 894 | 16035 | 1156 | 0.997 | 13.2
128 | b |  | 260 | 12 | 36 | 24 | 88.6 | 113 | 11200 | 9.96 | 862 | 1028 | 18878 | 1337 | 0.978 | 11.3
129 | b |  | 260 | 12.5 | 37.5 | 25 | 91.9 | 117 | 11548 | 9.93 | 888 | 1063 | 19553 | 1381 | 0.976 | 10.9
130 | b |  | 260 | 16 | 48 | 32 | 114 | 145 | 13739 | 9.73 | 1057 | 1289 | 23986 | 1663 | 0.958 | 8.77
131 | b |  | 300 | 6 | 12 | 6 | 54.7 | 69.6 | 9964 | 12 | 664 | 764 | 15434 | 997 | 1.18 | 18.3
132 | b |  | 300 | 6.3 | 15.75 | 9.45 | 57 | 72.6 | 10342 | 11.9 | 689 | 795 | 16218 | 1042 | 1.17 | 17.5
133 | b | c | 300 | 8 | 20 | 12 | 71.6 | 91.2 | 12801 | 11.8 | 853 | 991 | 20312 | 1293 | 1.17 | 14
134 | b | c | 300 | 10 | 25 | 15 | 88.4 | 113 | 15519 | 11.7 | 1035 | 1211 | 24966 | 1572 | 1.16 | 11.3
135 | b |  | 300 | 12 | 36 | 24 | 104 | 132 | 17767 | 11.6 | 1184 | 1402 | 29514 | 1829 | 1.14 | 9.65
136 | b | c | 300 | 12.5 | 37.5 | 25 | 108 | 137 | 18348 | 11.6 | 1223 | 1451 | 30601 | 1892 | 1.14 | 9.3
137 | b |  | 300 | 16 | 48 | 32 | 134 | 171 | 22076 | 11.4 | 1472 | 1774 | 37837 | 2299 | 1.12 | 7.46
138 | b |  | 350 | 8 | 20 | 12 | 84.2 | 107 | 20681 | 13.9 | 1182 | 1366 | 32557 | 1787 | 1.37 | 11.9
139 | b |  | 350 | 10 | 25 | 15 | 104 | 133 | 25189 | 13.8 | 1439 | 1675 | 40127 | 2182 | 1.36 | 9.61
140 | b |  | 350 | 12 | 36 | 24 | 123 | 156 | 29054 | 13.6 | 1660 | 1949 | 47598 | 2552 | 1.34 | 8.16
141 | b |  | 350 | 12.5 | 37.5 | 25 | 127 | 162 | 30045 | 13.6 | 1717 | 2020 | 49393 | 2642 | 1.34 | 7.86
142 | b |  | 350 | 16 | 48 | 32 | 159 | 203 | 36511 | 13.4 | 2086 | 2488 | 61481 | 3238 | 1.32 | 6.28
143 | b |  | 400 | 10 | 25 | 15 | 120 | 153 | 38216 | 15.8 | 1911 | 2214 | 60431 | 2892 | 1.56 | 8.35
144 | b |  | 400 | 12 | 36 | 24 | 141 | 180 | 44319 | 15.7 | 2216 | 2587 | 71843 | 3395 | 1.54 | 7.07
145 | b |  | 400 | 12.5 | 37.5 | 25 | 147 | 187 | 45877 | 15.7 | 2294 | 2683 | 74598 | 3518 | 1.54 | 6.81
146 | b |  | 400 | 16 | 48 | 32 | 184 | 235 | 56154 | 15.5 | 2808 | 3322 | 93279 | 4336 | 1.52 | 5.43
SteelUK001202 | [16 empty] | Compiled & calculated by Techno Consultants Ltd, December 2000
To Top
Note on F5: Nominal external corner radius for calculation purposes is: 2T for T<=6 mm, 2.5T for T>6 and T <=10mm, 3T for T> 10mm
Note on G5: Nominal internal corner radius for calculation purposes is: 1T for T<=6 mm, 1.5T for T>6 and T <=10mm, 2T for T> 10mm
x
x
y
y
B
T
B
ro
ri

## RHScf
RHS CF | [18 empty] | User Registration No: | Unregistered Copy
Diagram |  |  | Cold Formed Rectangular Hollow Sections to EN 10219-2: 1997 | [8 empty] | [ALL Sections]
|  |  | Designation |  |  | Normal Corner |  | Mass Per | Area | Second Moment |  | Radius of Gyration |  | Elastic Modulus |  | Plastic Modulus |  | Torsional |  | Section | Nominal
|  |  | Size |  | Thickness | Radius |  | metre | of | of Area |  | Gyration |  | Modulus |  | Modulus |  | Constants |  | Surface | Length
[6 empty] | External | Internal |  | Section | Axis x-x | Axis y-y | Axis x-x | Axis y-y | Axis x-x | Axis y-y | Axis x-x | Axis y-y | Inertia | Modulus | Area | Per
|  |  | H | B | T | ro | ri | M | A | Ix | Iy | rx | ry | Zx | Zy | Sx | Sy | J | C | As | Tonne
Home |  |  | mm | mm | mm | mm | mm | kg/m | cm2 | cm4 | cm4 | cm | cm | cm3 | cm3 | cm3 | cm3 | cm4 | cm3 | m2/m | m
1 | b |  | 40 | 20 | 2 | 4 | 2 | 1.68 | 2.14 | 4.05 | 1.34 | 1.38 | 0.793 | 2.02 | 1.34 | 2.61 | 1.6 | 3.45 | 2.36 | 0.113 | 596
2 | b |  | 40 | 20 | 2.5 | 5 | 2.5 | 2.03 | 2.59 | 4.69 | 1.54 | 1.35 | 0.77 | 2.35 | 1.54 | 3.09 | 1.88 | 4.06 | 2.72 | 0.111 | 492
3 | b |  | 40 | 20 | 3 | 6 | 3 | 2.36 | 3.01 | 5.21 | 1.68 | 1.32 | 0.748 | 2.6 | 1.68 | 3.5 | 2.12 | 4.57 | 3 | 0.11 | 423
4 |  | c | 50 | 25 | 2 | 4 | 2 | 2.15 | 2.74 | 8.38 | 2.81 | 1.75 | 1.01 | 3.35 | 2.25 | 4.26 | 2.62 | 7.06 | 3.92 | 0.143 | 465
5 |  | c | 50 | 25 | 2.5 | 5 | 2.5 | 2.62 | 3.34 | 9.89 | 3.28 | 1.72 | 0.991 | 3.95 | 2.62 | 5.11 | 3.12 | 8.43 | 4.6 | 0.141 | 382
6 |  | c | 50 | 25 | 3 | 6 | 3 | 3.07 | 3.91 | 11.2 | 3.67 | 1.69 | 0.969 | 4.47 | 2.93 | 5.86 | 3.56 | 9.64 | 5.18 | 0.14 | 326
7 | b | c | 50 | 30 | 2 | 4 | 2 | 2.31 | 2.94 | 9.54 | 4.29 | 1.8 | 1.21 | 3.81 | 2.86 | 4.74 | 3.33 | 9.77 | 4.84 | 0.153 | 434
8 | b | c | 50 | 30 | 2.5 | 5 | 2.5 | 2.82 | 3.59 | 11.3 | 5.05 | 1.77 | 1.19 | 4.52 | 3.37 | 5.7 | 3.98 | 11.7 | 5.72 | 0.151 | 355
9 | b | c | 50 | 30 | 3 | 6 | 3 | 3.3 | 4.21 | 12.8 | 5.7 | 1.75 | 1.16 | 5.13 | 3.8 | 6.57 | 4.58 | 13.5 | 6.49 | 0.15 | 303
10 | b | c | 50 | 30 | 4 | 8 | 4 | 4.2 | 5.35 | 15.3 | 6.69 | 1.69 | 1.12 | 6.1 | 4.46 | 8.05 | 5.58 | 16.5 | 7.71 | 0.146 | 238
11 | b |  | 60 | 40 | 2 | 4 | 2 | 2.93 | 3.74 | 18.4 | 9.83 | 2.22 | 1.62 | 6.14 | 4.92 | 7.47 | 5.65 | 20.7 | 8.12 | 0.193 | 341
12 | b | c | 60 | 40 | 2.5 | 5 | 2.5 | 3.6 | 4.59 | 22.1 | 11.7 | 2.19 | 1.6 | 7.36 | 5.87 | 9.06 | 6.84 | 25.1 | 9.72 | 0.191 | 278
13 | b | c | 60 | 40 | 3 | 6 | 3 | 4.25 | 5.41 | 25.4 | 13.4 | 2.17 | 1.58 | 8.46 | 6.72 | 10.5 | 7.94 | 29.3 | 11.2 | 0.19 | 236
14 | b | c | 60 | 40 | 4 | 8 | 4 | 5.45 | 6.95 | 31 | 16.3 | 2.11 | 1.53 | 10.3 | 8.14 | 13.2 | 9.89 | 36.7 | 13.7 | 0.186 | 183
15 | b |  | 60 | 40 | 5 | 10 | 5 | 6.56 | 8.36 | 35.3 | 18.4 | 2.06 | 1.48 | 11.8 | 9.21 | 15.4 | 11.5 | 42.8 | 15.6 | 0.183 | 152
16 | b |  | 70 | 50 | 2 | 4 | 2 | 3.56 | 4.54 | 31.5 | 18.8 | 2.63 | 2.03 | 8.99 | 7.5 | 10.8 | 8.58 | 37.5 | 12.2 | 0.233 | 281
17 | b |  | 70 | 50 | 2.5 | 5 | 2.5 | 4.39 | 5.59 | 38 | 22.6 | 2.61 | 2.01 | 10.9 | 9.04 | 13.2 | 10.4 | 45.8 | 14.7 | 0.231 | 228
18 | b |  | 70 | 50 | 3 | 6 | 3 | 5.19 | 6.61 | 44.1 | 26.1 | 2.58 | 1.99 | 12.6 | 10.4 | 15.4 | 12.2 | 53.6 | 17.1 | 0.23 | 193
19 | b |  | 70 | 50 | 4 | 8 | 4 | 6.71 | 8.55 | 54.7 | 32.2 | 2.53 | 1.94 | 15.6 | 12.9 | 19.5 | 15.4 | 68.1 | 21.2 | 0.226 | 149
20 | b |  | 70 | 50 | 5 | 10 | 5 | 8.13 | 10.4 | 63.5 | 37.2 | 2.48 | 1.9 | 18.1 | 14.9 | 23.1 | 18.2 | 80.8 | 24.6 | 0.223 | 123
21 | b |  | 80 | 40 | 2 | 4 | 2 | 3.56 | 4.54 | 37.4 | 12.7 | 2.87 | 1.67 | 9.34 | 6.36 | 11.6 | 7.17 | 30.9 | 11 | 0.233 | 281
22 | b |  | 80 | 40 | 2.5 | 5 | 2.5 | 4.39 | 5.59 | 45.1 | 15.3 | 2.84 | 1.65 | 11.3 | 7.63 | 14.1 | 8.72 | 37.6 | 13.2 | 0.231 | 228
23 | b | c | 80 | 40 | 3 | 6 | 3 | 5.19 | 6.61 | 52.3 | 17.6 | 2.81 | 1.63 | 13.1 | 8.78 | 16.5 | 10.2 | 43.9 | 15.3 | 0.23 | 193
24 | b | c | 80 | 40 | 4 | 8 | 4 | 6.71 | 8.55 | 64.8 | 21.5 | 2.75 | 1.59 | 16.2 | 10.7 | 20.9 | 12.8 | 55.2 | 18.8 | 0.226 | 149
25 | b |  | 80 | 40 | 5 | 10 | 5 | 8.13 | 10.4 | 75.1 | 24.6 | 2.69 | 1.54 | 18.8 | 12.3 | 24.7 | 15 | 65 | 21.7 | 0.223 | 123
26 | b |  | 80 | 60 | 2 | 4 | 2 | 4.19 | 5.34 | 49.5 | 31.9 | 3.05 | 2.44 | 12.4 | 10.6 | 14.7 | 12.1 | 61.2 | 17.1 | 0.273 | 239
27 | b |  | 80 | 60 | 2.5 | 5 | 2.5 | 5.17 | 6.59 | 60.1 | 38.6 | 3.02 | 2.42 | 15 | 12.9 | 18 | 14.8 | 75.1 | 20.7 | 0.271 | 193
28 | b |  | 80 | 60 | 3 | 6 | 3 | 6.13 | 7.81 | 70 | 44.9 | 3 | 2.4 | 17.5 | 15 | 21.2 | 17.4 | 88.3 | 24.1 | 0.27 | 163
29 | b |  | 80 | 60 | 4 | 8 | 4 | 7.97 | 10.1 | 87.9 | 56.1 | 2.94 | 2.35 | 22 | 18.7 | 27 | 22.1 | 113 | 30.3 | 0.266 | 126
30 | b |  | 80 | 60 | 5 | 10 | 5 | 9.7 | 12.4 | 103 | 65.7 | 2.89 | 2.31 | 25.8 | 21.9 | 32.2 | 26.4 | 136 | 35.7 | 0.263 | 103
31 | b |  | 90 | 50 | 2 | 4 | 2 | 4.19 | 5.34 | 57.9 | 23.4 | 3.29 | 2.09 | 12.9 | 9.35 | 15.7 | 10.5 | 53.4 | 15.9 | 0.273 | 239
32 | b |  | 90 | 50 | 2.5 | 5 | 2.5 | 5.17 | 6.59 | 70.3 | 28.2 | 3.27 | 2.07 | 15.6 | 11.3 | 19.3 | 12.8 | 65.3 | 19.2 | 0.271 | 193
33 | b | c | 90 | 50 | 3 | 6 | 3 | 6.13 | 7.81 | 81.9 | 32.7 | 3.24 | 2.05 | 18.2 | 13.1 | 22.6 | 15 | 76.7 | 22.4 | 0.27 | 163
34 |  | c | 90 | 50 | 3.6 | 7.2 | 3.6 | 7.24 | 9.23 | 94.7 | 37.7 | 3.2 | 2.02 | 21.1 | 15.1 | 26.4 | 17.5 | 89.6 | 25.8 | 0.268 | 138
35 | b | c | 90 | 50 | 4 | 8 | 4 | 7.97 | 10.1 | 103 | 40.7 | 3.18 | 2 | 22.8 | 16.3 | 28.8 | 19.1 | 97.7 | 28 | 0.266 | 126
36 | b | c | 90 | 50 | 5 | 10 | 5 | 9.7 | 12.4 | 121 | 47.4 | 3.12 | 1.96 | 26.8 | 18.9 | 34.4 | 22.7 | 116 | 32.7 | 0.263 | 103
37 | b |  | 100 | 40 | 2.5 | 5 | 2.5 | 5.17 | 6.59 | 79.3 | 18.8 | 3.47 | 1.69 | 15.9 | 9.39 | 20.2 | 10.6 | 50.5 | 16.8 | 0.271 | 193
38 | b |  | 100 | 40 | 3 | 6 | 3 | 6.13 | 7.81 | 92.3 | 21.7 | 3.44 | 1.67 | 18.5 | 10.8 | 23.7 | 12.4 | 59 | 19.4 | 0.27 | 163
39 | b |  | 100 | 40 | 4 | 8 | 4 | 7.97 | 10.1 | 116 | 26.7 | 3.38 | 1.62 | 23.1 | 13.3 | 30.3 | 15.7 | 74.5 | 24 | 0.266 | 126
40 | b |  | 100 | 40 | 5 | 10 | 5 | 9.7 | 12.4 | 136 | 30.8 | 3.31 | 1.58 | 27.1 | 15.4 | 36.1 | 18.5 | 87.9 | 27.9 | 0.263 | 103
41 | b |  | 100 | 50 | 2.5 | 5 | 2.5 | 5.56 | 7.09 | 91.2 | 31.1 | 3.59 | 2.09 | 18.2 | 12.4 | 22.7 | 14 | 75.4 | 21.5 | 0.291 | 180
42 | b | c | 100 | 50 | 3 | 6 | 3 | 6.6 | 8.41 | 106 | 36.1 | 3.56 | 2.07 | 21.3 | 14.4 | 26.7 | 16.4 | 88.6 | 25 | 0.29 | 152
43 | b | c | 100 | 50 | 4 | 8 | 4 | 8.59 | 10.9 | 134 | 44.9 | 3.5 | 2.03 | 26.8 | 18 | 34.1 | 20.9 | 113 | 31.3 | 0.286 | 116
44 | b | c | 100 | 50 | 5 | 10 | 5 | 10.5 | 13.4 | 158 | 52.5 | 3.44 | 1.98 | 31.6 | 21 | 40.8 | 25 | 135 | 36.8 | 0.283 | 95.4
45 | b | c | 100 | 50 | 6 | 12 | 6 | 12.3 | 15.6 | 179 | 58.7 | 3.38 | 1.94 | 35.8 | 23.5 | 46.9 | 28.5 | 154 | 41.4 | 0.279 | 81.5
46 | b | c | 100 | 50 | 6.3 | 15.75 | 9.45 | 12.5 | 15.9 | 176 | 58.2 | 3.32 | 1.91 | 35.1 | 23.3 | 46.9 | 28.6 | 158 | 42.1 | 0.273 | 79.9
47 | b | c | 100 | 60 | 3 | 6 | 3 | 7.07 | 9.01 | 121 | 54.6 | 3.66 | 2.46 | 24.1 | 18.2 | 29.6 | 20.8 | 122 | 30.6 | 0.31 | 141
48 |  | c | 100 | 60 | 3.6 | 7.2 | 3.6 | 8.37 | 10.7 | 140 | 63.3 | 3.63 | 2.44 | 28 | 21.1 | 34.7 | 24.3 | 143 | 35.6 | 0.308 | 119
49 | b | c | 100 | 60 | 4 | 8 | 4 | 9.22 | 11.7 | 153 | 68.7 | 3.6 | 2.42 | 30.5 | 22.9 | 37.9 | 26.6 | 156 | 38.7 | 0.306 | 108
50 | b | c | 100 | 60 | 5 | 10 | 5 | 11.3 | 14.4 | 181 | 80.8 | 3.55 | 2.37 | 36.2 | 26.9 | 45.6 | 31.9 | 188 | 45.8 | 0.303 | 88.7
51 | b | c | 100 | 60 | 6 | 12 | 6 | 13.2 | 16.8 | 205 | 91.2 | 3.49 | 2.33 | 41.1 | 30.4 | 52.5 | 36.6 | 216 | 51.9 | 0.299 | 75.7
52 | b | c | 100 | 60 | 6.3 | 15.75 | 9.45 | 13.5 | 17.2 | 203 | 90.9 | 3.44 | 2.3 | 40.7 | 30.3 | 52.8 | 36.9 | 223 | 53 | 0.293 | 74
53 | b |  | 100 | 80 | 2.5 | 5 | 2.5 | 6.74 | 8.59 | 127 | 90.2 | 3.84 | 3.24 | 25.4 | 22.5 | 30 | 25.8 | 166 | 35.7 | 0.351 | 148
54 | b |  | 100 | 80 | 3 | 6 | 3 | 8.01 | 10.2 | 149 | 106 | 3.82 | 3.22 | 29.8 | 26.4 | 35.4 | 30.4 | 196 | 41.9 | 0.35 | 125
55 | b |  | 100 | 80 | 4 | 8 | 4 | 10.5 | 13.3 | 189 | 134 | 3.77 | 3.17 | 37.9 | 33.5 | 45.6 | 39.2 | 254 | 53.4 | 0.346 | 95.4
56 | b |  | 100 | 80 | 5 | 10 | 5 | 12.8 | 16.4 | 226 | 160 | 3.72 | 3.12 | 45.2 | 39.9 | 55.1 | 47.2 | 308 | 63.7 | 0.343 | 77.9
57 | b |  | 100 | 80 | 6 | 12 | 6 | 15.1 | 19.2 | 258 | 182 | 3.67 | 3.08 | 51.7 | 45.5 | 63.8 | 54.7 | 357 | 73 | 0.339 | 66.2
58 | b |  | 100 | 80 | 6.3 | 15.75 | 9.45 | 15.5 | 19.7 | 259 | 183 | 3.62 | 3.04 | 51.8 | 45.7 | 64.6 | 55.4 | 371 | 75 | 0.333 | 64.6
59 | b |  | 120 | 60 | 2.5 | 5 | 2.5 | 6.74 | 8.59 | 161 | 55.2 | 4.33 | 2.53 | 26.9 | 18.4 | 33.2 | 20.6 | 133 | 31.7 | 0.351 | 148
60 | b | c | 120 | 60 | 3 | 6 | 3 | 8.01 | 10.2 | 189 | 64.4 | 4.3 | 2.51 | 31.5 | 21.5 | 39.2 | 24.2 | 156 | 37.1 | 0.35 | 125
61 |  | c | 120 | 60 | 3.6 | 7.2 | 3.6 | 9.5 | 12.1 | 221 | 74.8 | 4.27 | 2.48 | 36.8 | 24.9 | 46.1 | 28.4 | 184 | 43.2 | 0.348 | 105
62 | b | c | 120 | 60 | 4 | 8 | 4 | 10.5 | 13.3 | 241 | 81.2 | 4.25 | 2.47 | 40.1 | 27.1 | 50.5 | 31.1 | 201 | 47 | 0.346 | 95.4
63 | b | c | 120 | 60 | 5 | 10 | 5 | 12.8 | 16.4 | 287 | 96 | 4.19 | 2.42 | 47.8 | 32 | 60.9 | 37.4 | 242 | 55.8 | 0.343 | 77.9
64 | b | c | 120 | 60 | 6 | 12 | 6 | 15.1 | 19.2 | 328 | 109 | 4.13 | 2.38 | 54.7 | 36.3 | 70.6 | 43.1 | 280 | 63.6 | 0.339 | 66.2
65 | b | c | 120 | 60 | 6.3 | 15.75 | 9.45 | 15.5 | 19.7 | 327 | 109 | 4.07 | 2.35 | 54.5 | 36.4 | 71.2 | 43.7 | 289 | 65.1 | 0.333 | 64.6
66 | b |  | 120 | 60 | 8 | 20 | 12 | 18.9 | 24 | 375 | 124 | 3.95 | 2.27 | 62.6 | 41.3 | 84.1 | 51.3 | 340 | 75 | 0.326 | 53
67 | b |  | 120 | 80 | 3 | 6 | 3 | 8.96 | 11.4 | 230 | 123 | 4.49 | 3.29 | 38.4 | 30.9 | 46.2 | 35 | 255 | 50.8 | 0.39 | 112
68 | b | c | 120 | 80 | 4 | 8 | 4 | 11.7 | 14.9 | 295 | 157 | 4.44 | 3.24 | 49.1 | 39.3 | 59.8 | 45.2 | 331 | 64.9 | 0.386 | 85.2
69 | b | c | 120 | 80 | 5 | 10 | 5 | 14.4 | 18.4 | 353 | 188 | 4.39 | 3.2 | 58.9 | 46.9 | 72.4 | 54.7 | 402 | 77.8 | 0.383 | 69.4
70 | b | c | 120 | 80 | 6 | 12 | 6 | 17 | 21.6 | 406 | 215 | 4.33 | 3.15 | 67.7 | 53.8 | 84.3 | 63.5 | 469 | 89.4 | 0.379 | 58.9
71 | b | c | 120 | 80 | 6.3 | 15.75 | 9.45 | 17.5 | 22.2 | 408 | 217 | 4.28 | 3.12 | 68.1 | 54.3 | 85.6 | 64.7 | 488 | 92.1 | 0.373 | 57.3
72 | b | c | 120 | 80 | 8 | 20 | 12 | 21.4 | 27.2 | 476 | 252 | 4.18 | 3.04 | 79.3 | 62.9 | 102 | 76.9 | 584 | 108 | 0.366 | 46.8
73 | b |  | 140 | 80 | 4 | 8 | 4 | 13 | 16.5 | 430 | 180 | 5.1 | 3.3 | 61.4 | 45.1 | 75.5 | 51.3 | 412 | 76.5 | 0.426 | 77
74 | b |  | 140 | 80 | 5 | 10 | 5 | 16 | 20.4 | 517 | 216 | 5.04 | 3.26 | 73.9 | 54 | 91.8 | 62.2 | 501 | 91.8 | 0.423 | 62.6
75 | b |  | 140 | 80 | 6 | 12 | 6 | 18.9 | 24 | 597 | 248 | 4.98 | 3.21 | 85.3 | 62 | 107 | 72.4 | 584 | 106 | 0.419 | 53
76 | b |  | 140 | 80 | 6.3 | 15.75 | 9.45 | 19.4 | 24.8 | 603 | 251 | 4.93 | 3.19 | 86.1 | 62.9 | 109 | 74 | 609 | 109 | 0.413 | 51.4
77 | b |  | 140 | 80 | 8 | 20 | 12 | 23.9 | 30.4 | 708 | 293 | 4.82 | 3.1 | 101 | 73.3 | 131 | 88.4 | 731 | 129 | 0.406 | 41.8
78 | b | c | 150 | 100 | 4 | 8 | 4 | 14.9 | 18.9 | 595 | 319 | 5.6 | 4.1 | 79.3 | 63.7 | 95.7 | 72.5 | 662 | 105 | 0.486 | 67.2
79 | b | c | 150 | 100 | 5 | 10 | 5 | 18.3 | 23.4 | 719 | 384 | 5.55 | 4.05 | 95.9 | 76.8 | 117 | 88.3 | 809 | 127 | 0.483 | 54.5
80 | b | c | 150 | 100 | 6 | 12 | 6 | 21.7 | 27.6 | 835 | 444 | 5.5 | 4.01 | 111 | 88.8 | 137 | 103 | 948 | 147 | 0.479 | 46.1
81 | b | c | 150 | 100 | 6.3 | 15.75 | 9.45 | 22.4 | 28.5 | 848 | 453 | 5.45 | 3.98 | 113 | 90.5 | 140 | 106 | 992 | 152 | 0.473 | 44.6
82 | b | c | 150 | 100 | 8 | 20 | 12 | 27.7 | 35.2 | 1008 | 536 | 5.35 | 3.9 | 134 | 107 | 169 | 128 | 1206 | 182 | 0.466 | 36.1
83 | b |  | 150 | 100 | 10 | 25 | 15 | 33.4 | 42.6 | 1162 | 614 | 5.22 | 3.8 | 155 | 123 | 199 | 150 | 1426 | 211 | 0.457 | 29.9
84 | b |  | 150 | 100 | 12 | 36 | 24 | 37.7 | 48.1 | 1207 | 642 | 5.01 | 3.65 | 161 | 128 | 215 | 163 | 1573 | 229 | 0.438 | 26.5
85 | b |  | 150 | 100 | 12.5 | 37.5 | 25 | 38.9 | 49.5 | 1225 | 651 | 4.97 | 3.63 | 163 | 130 | 220 | 166 | 1606 | 233 | 0.436 | 25.7
86 | b |  | 160 | 80 | 4 | 8 | 4 | 14.2 | 18.1 | 598 | 204 | 5.74 | 3.35 | 74.7 | 50.9 | 92.9 | 57.4 | 494 | 88 | 0.466 | 70.2
87 | b | c | 160 | 80 | 5 | 10 | 5 | 17.5 | 22.4 | 722 | 244 | 5.68 | 3.3 | 90.2 | 61 | 113 | 69.7 | 601 | 106 | 0.463 | 57
88 | b | c | 160 | 80 | 6 | 12 | 6 | 20.7 | 26.4 | 836 | 281 | 5.62 | 3.26 | 105 | 70.2 | 132 | 81.3 | 702 | 122 | 0.459 | 48.2
89 | b |  | 160 | 80 | 6.3 | 15.75 | 9.45 | 21.4 | 27.3 | 846 | 286 | 5.57 | 3.24 | 106 | 71.4 | 135 | 83.3 | 732 | 126 | 0.453 | 46.7
90 | b | c | 160 | 80 | 8 | 20 | 12 | 26.4 | 33.6 | 1001 | 335 | 5.46 | 3.16 | 125 | 83.7 | 163 | 100 | 882 | 150 | 0.446 | 37.9
91 | b |  | 160 | 80 | 10 | 25 | 15 | 31.8 | 40.6 | 1146 | 380 | 5.32 | 3.06 | 143 | 95 | 191 | 117 | 1031 | 172 | 0.437 | 31.4
92 | b |  | 160 | 80 | 12 | 36 | 24 | 35.8 | 45.7 | 1171 | 391 | 5.06 | 2.93 | 146 | 97.8 | 204 | 125 | 1111 | 183 | 0.418 | 27.9
93 | b |  | 160 | 80 | 12.5 | 37.5 | 25 | 36.9 | 47 | 1185 | 396 | 5.02 | 2.9 | 148 | 98.9 | 208 | 127 | 1129 | 185 | 0.416 | 27.1
94 | b |  | 180 | 100 | 4 | 8 | 4 | 16.8 | 21.3 | 926 | 374 | 6.59 | 4.18 | 103 | 74.8 | 126 | 84 | 854 | 127 | 0.546 | 59.7
95 | b |  | 180 | 100 | 5 | 10 | 5 | 20.7 | 26.4 | 1124 | 452 | 6.53 | 4.14 | 125 | 90.4 | 154 | 103 | 1045 | 154 | 0.543 | 48.3
96 | b |  | 180 | 100 | 6 | 12 | 6 | 24.5 | 31.2 | 1310 | 524 | 6.48 | 4.1 | 146 | 105 | 181 | 120 | 1227 | 179 | 0.539 | 40.8
97 | b |  | 180 | 100 | 6.3 | 15.75 | 9.45 | 25.4 | 32.3 | 1335 | 536 | 6.43 | 4.07 | 148 | 107 | 186 | 124 | 1283 | 185 | 0.533 | 39.4
98 | b |  | 180 | 100 | 8 | 20 | 12 | 31.4 | 40 | 1598 | 637 | 6.32 | 3.99 | 178 | 127 | 226 | 150 | 1565 | 222 | 0.526 | 31.8
99 | b |  | 180 | 100 | 10 | 25 | 15 | 38.1 | 48.6 | 1859 | 736 | 6.19 | 3.89 | 207 | 147 | 268 | 177 | 1859 | 260 | 0.517 | 26.2
100 | b |  | 180 | 100 | 12 | 36 | 24 | 43.4 | 55.3 | 1965 | 782 | 5.96 | 3.76 | 218 | 156 | 292 | 194 | 2073 | 285 | 0.498 | 23.1
101 | b |  | 180 | 100 | 12.5 | 37.5 | 25 | 44.8 | 57 | 2001 | 796 | 5.92 | 3.74 | 222 | 159 | 300 | 199 | 2122 | 290 | 0.496 | 22.3
102 | b | c | 200 | 100 | 4 | 8 | 4 | 18 | 22.9 | 1200 | 411 | 7.23 | 4.23 | 120 | 82.2 | 148 | 91.7 | 985 | 142 | 0.586 | 55.5
103 | b | c | 200 | 100 | 5 | 10 | 5 | 22.3 | 28.4 | 1459 | 497 | 7.17 | 4.19 | 146 | 99.4 | 181 | 112 | 1206 | 172 | 0.583 | 44.9
104 | b | c | 200 | 100 | 6 | 12 | 6 | 26.4 | 33.6 | 1703 | 577 | 7.12 | 4.14 | 170 | 115 | 213 | 132 | 1417 | 200 | 0.579 | 37.9
105 | b | c | 200 | 100 | 6.3 | 15.75 | 9.45 | 27.4 | 34.8 | 1739 | 591 | 7.06 | 4.12 | 174 | 118 | 219 | 135 | 1483 | 208 | 0.573 | 36.6
106 | b | c | 200 | 100 | 8 | 20 | 12 | 33.9 | 43.2 | 2091 | 705 | 6.95 | 4.04 | 209 | 141 | 267 | 165 | 1811 | 250 | 0.566 | 29.5
107 | b |  | 200 | 100 | 10 | 25 | 15 | 41.3 | 52.6 | 2444 | 818 | 6.82 | 3.94 | 244 | 164 | 318 | 195 | 2154 | 292 | 0.557 | 24.2
108 | b |  | 200 | 100 | 12 | 36 | 24 | 47.1 | 60.1 | 2607 | 876 | 6.59 | 3.82 | 261 | 175 | 350 | 215 | 2414 | 322 | 0.538 | 21.2
109 | b |  | 200 | 100 | 12.5 | 37.5 | 25 | 48.7 | 62 | 2659 | 892 | 6.55 | 3.79 | 266 | 178 | 359 | 221 | 2474 | 329 | 0.536 | 20.5
110 | b |  | 200 | 120 | 4 | 8 | 4 | 19.3 | 24.5 | 1353 | 618 | 7.43 | 5.02 | 135 | 103 | 164 | 115 | 1345 | 172 | 0.626 | 51.9
111 | b |  | 200 | 120 | 5 | 10 | 5 | 23.8 | 30.4 | 1649 | 750 | 7.37 | 4.97 | 165 | 125 | 201 | 141 | 1652 | 210 | 0.623 | 42
112 | b |  | 200 | 120 | 6 | 12 | 6 | 28.3 | 36 | 1929 | 874 | 7.32 | 4.93 | 193 | 146 | 237 | 166 | 1947 | 245 | 0.619 | 35.4
113 | b |  | 200 | 120 | 6.3 | 15.75 | 9.45 | 29.3 | 37.4 | 1976 | 898 | 7.27 | 4.9 | 198 | 150 | 244 | 172 | 2040 | 255 | 0.613 | 34.1
114 | b |  | 200 | 120 | 8 | 20 | 12 | 36.5 | 46.4 | 2386 | 1079 | 7.17 | 4.82 | 239 | 180 | 298 | 209 | 2507 | 308 | 0.606 | 27.4
115 | b |  | 200 | 120 | 10 | 25 | 15 | 44.4 | 56.6 | 2806 | 1262 | 7.04 | 4.72 | 281 | 210 | 356 | 250 | 3007 | 364 | 0.597 | 22.5
116 | b |  | 200 | 120 | 12 | 36 | 24 | 50.9 | 64.9 | 3031 | 1368 | 6.84 | 4.59 | 303 | 228 | 395 | 278 | 3419 | 406 | 0.578 | 19.6
117 | b |  | 200 | 120 | 12.5 | 37.5 | 25 | 52.6 | 67 | 3099 | 1397 | 6.8 | 4.57 | 310 | 233 | 406 | 285 | 3514 | 416 | 0.576 | 19
118 |  | c | 250 | 100 | 5 | 10 | 5 | 26.2 | 33.4 | 2554 | 610 | 8.75 | 4.28 | 204 | 122 | 259 | 136 | 1620 | 217 | 0.683 | 38.2
119 |  | c | 250 | 100 | 6 | 12 | 6 | 31.1 | 39.6 | 2992 | 710 | 8.69 | 4.23 | 239 | 142 | 305 | 160 | 1905 | 253 | 0.679 | 32.1
120 |  | c | 250 | 100 | 6.3 | 15.75 | 9.45 | 32.3 | 41.1 | 3066 | 730 | 8.63 | 4.21 | 245 | 146 | 314 | 165 | 1993 | 263 | 0.673 | 31
121 |  | c | 250 | 100 | 8 | 20 | 12 | 40.2 | 51.2 | 3714 | 875 | 8.51 | 4.13 | 297 | 175 | 385 | 201 | 2439 | 317 | 0.666 | 24.9
122 |  | c | 250 | 100 | 10 | 25 | 15 | 49.1 | 62.6 | 4384 | 1021 | 8.37 | 4.04 | 351 | 204 | 462 | 240 | 2910 | 373 | 0.657 | 20.4
123 |  | c | 250 | 100 | 12.5 | 37.5 | 25 | 58.5 | 74.5 | 4868 | 1133 | 8.08 | 3.9 | 389 | 227 | 530 | 275 | 3373 | 425 | 0.636 | 17.1
124 | b |  | 250 | 150 | 5 | 10 | 5 | 30.1 | 38.4 | 3304 | 1508 | 9.28 | 6.27 | 264 | 201 | 320 | 225 | 3285 | 337 | 0.783 | 33.2
125 | b |  | 250 | 150 | 6 | 12 | 6 | 35.8 | 45.6 | 3886 | 1768 | 9.23 | 6.23 | 311 | 236 | 378 | 266 | 3886 | 396 | 0.779 | 27.9
126 | b |  | 250 | 150 | 6.3 | 15.75 | 9.45 | 37.2 | 47.4 | 4001 | 1825 | 9.18 | 6.2 | 320 | 243 | 391 | 276 | 4078 | 412 | 0.773 | 26.8
127 | b |  | 250 | 150 | 8 | 20 | 12 | 46.5 | 59.2 | 4886 | 2219 | 9.08 | 6.12 | 391 | 296 | 482 | 340 | 5050 | 504 | 0.766 | 21.5
128 | b |  | 250 | 150 | 10 | 25 | 15 | 57 | 72.6 | 5825 | 2634 | 8.96 | 6.02 | 466 | 351 | 582 | 409 | 6121 | 602 | 0.757 | 17.6
129 | b |  | 250 | 150 | 12 | 36 | 24 | 66 | 84.1 | 6458 | 2925 | 8.77 | 5.9 | 517 | 390 | 658 | 463 | 7088 | 684 | 0.738 | 15.2
130 | b |  | 250 | 150 | 12.5 | 37.5 | 25 | 68.3 | 87 | 6633 | 3002 | 8.73 | 5.87 | 531 | 400 | 678 | 477 | 7315 | 704 | 0.736 | 14.6
131 | b |  | 250 | 150 | 16 | 48 | 32 | 83.8 | 107 | 7660 | 3453 | 8.47 | 5.69 | 613 | 460 | 805 | 566 | 8713 | 823 | 0.718 | 11.9
132 | b |  | 260 | 180 | 5 | 10 | 5 | 33.2 | 42.4 | 4121 | 2350 | 9.86 | 7.45 | 317 | 261 | 377 | 294 | 4695 | 426 | 0.863 | 30.1
133 | b |  | 260 | 180 | 6.3 | 15.75 | 9.45 | 41.2 | 52.5 | 5013 | 2856 | 9.77 | 7.38 | 386 | 317 | 463 | 361 | 5844 | 523 | 0.853 | 24.3
134 | b |  | 260 | 180 | 8 | 20 | 12 | 51.5 | 65.6 | 6145 | 3493 | 9.68 | 7.29 | 473 | 388 | 573 | 446 | 7267 | 642 | 0.846 | 19.4
135 | b |  | 260 | 180 | 10 | 25 | 15 | 63.2 | 80.6 | 7363 | 4174 | 9.56 | 7.2 | 566 | 464 | 694 | 540 | 8850 | 772 | 0.837 | 15.8
136 | b |  | 260 | 180 | 12 | 36 | 24 | 73.5 | 93.7 | 8245 | 4679 | 9.38 | 7.07 | 634 | 520 | 790 | 615 | 10328 | 884 | 0.818 | 13.6
137 | b |  | 260 | 180 | 12.5 | 37.5 | 25 | 76.2 | 97 | 8482 | 4812 | 9.35 | 7.04 | 652 | 535 | 815 | 635 | 10676 | 911 | 0.816 | 13.1
138 | b |  | 260 | 180 | 16 | 48 | 32 | 93.9 | 120 | 9923 | 5614 | 9.11 | 6.85 | 763 | 624 | 977 | 759 | 12890 | 1079 | 0.798 | 10.7
139 | b |  | 300 | 100 | 6 | 12 | 6 | 35.8 | 45.6 | 4777 | 842 | 10.2 | 4.3 | 318 | 168 | 411 | 188 | 2403 | 306 | 0.779 | 27.9
140 | b |  | 300 | 100 | 6.3 | 15.75 | 9.45 | 37.2 | 47.4 | 4907 | 868 | 10.2 | 4.28 | 327 | 174 | 425 | 194 | 2515 | 318 | 0.773 | 26.8
141 | b |  | 300 | 100 | 8 | 20 | 12 | 46.5 | 59.2 | 5978 | 1045 | 10 | 4.2 | 399 | 209 | 523 | 238 | 3080 | 385 | 0.766 | 21.5
142 | b |  | 300 | 100 | 10 | 25 | 15 | 57 | 72.6 | 7106 | 1224 | 9.9 | 4.11 | 474 | 245 | 631 | 285 | 3681 | 455 | 0.757 | 17.6
143 | b |  | 300 | 100 | 12 | 36 | 24 | 66 | 84.1 | 7808 | 1343 | 9.64 | 4 | 521 | 269 | 710 | 321 | 4177 | 508 | 0.738 | 15.2
144 | b |  | 300 | 100 | 12.5 | 37.5 | 25 | 68.3 | 87 | 8010 | 1374 | 9.59 | 3.97 | 534 | 275 | 732 | 330 | 4292 | 521 | 0.736 | 14.6
145 | b |  | 300 | 100 | 16 | 48 | 32 | 83.8 | 107 | 9157 | 1543 | 9.26 | 3.8 | 610 | 309 | 865 | 386 | 4939 | 592 | 0.718 | 11.9
146 | b |  | 300 | 150 | 6 | 12 | 6 | 40.5 | 51.6 | 6074 | 2080 | 10.8 | 6.35 | 405 | 277 | 500 | 309 | 4988 | 479 | 0.879 | 24.7
147 | b |  | 300 | 150 | 6.3 | 15.75 | 9.45 | 42.2 | 53.7 | 6266 | 2150 | 10.8 | 6.32 | 418 | 287 | 517 | 321 | 5234 | 499 | 0.873 | 23.7
148 | b |  | 300 | 150 | 8 | 20 | 12 | 52.8 | 67.2 | 7684 | 2623 | 10.7 | 6.25 | 512 | 350 | 640 | 396 | 6491 | 612 | 0.866 | 18.9
149 | b |  | 300 | 150 | 10 | 25 | 15 | 64.8 | 82.6 | 9209 | 3125 | 10.6 | 6.15 | 614 | 417 | 776 | 479 | 7879 | 733 | 0.857 | 15.4
150 | b |  | 300 | 150 | 12 | 36 | 24 | 75.4 | 96.1 | 10298 | 3498 | 10.4 | 6.03 | 687 | 466 | 883 | 546 | 9153 | 837 | 0.838 | 13.3
151 | b |  | 300 | 150 | 12.5 | 37.5 | 25 | 78.1 | 99.5 | 10594 | 3595 | 10.3 | 6.01 | 706 | 479 | 912 | 563 | 9452 | 862 | 0.836 | 12.8
152 | b |  | 300 | 150 | 16 | 48 | 32 | 96.4 | 123 | 12387 | 4174 | 10 | 5.83 | 826 | 557 | 1092 | 673 | 11328 | 1015 | 0.818 | 10.4
153 | b | c | 300 | 200 | 6 | 12 | 6 | 45.2 | 57.6 | 7370 | 3962 | 11.3 | 8.29 | 491 | 396 | 588 | 446 | 8115 | 651 | 0.979 | 22.1
154 | b | c | 300 | 200 | 6.3 | 15.75 | 9.45 | 47.1 | 60 | 7624 | 4104 | 11.3 | 8.27 | 508 | 410 | 610 | 463 | 8524 | 680 | 0.973 | 21.2
155 | b | c | 300 | 200 | 8 | 20 | 12 | 59.1 | 75.2 | 9389 | 5042 | 11.2 | 8.19 | 626 | 504 | 757 | 574 | 10627 | 838 | 0.966 | 16.9
156 | b | c | 300 | 200 | 10 | 25 | 15 | 72.7 | 92.6 | 11313 | 6058 | 11.1 | 8.09 | 754 | 606 | 921 | 698 | 12987 | 1012 | 0.957 | 13.8
157 | b |  | 300 | 200 | 12 | 36 | 24 | 84.8 | 108 | 12788 | 6854 | 10.9 | 7.96 | 853 | 685 | 1056 | 801 | 15236 | 1167 | 0.938 | 11.8
158 | b | c | 300 | 200 | 12.5 | 37.5 | 25 | 88 | 112 | 13179 | 7060 | 10.8 | 7.94 | 879 | 706 | 1091 | 828 | 15768 | 1204 | 0.936 | 11.4
159 | b |  | 300 | 200 | 16 | 48 | 32 | 109 | 139 | 15617 | 8340 | 10.6 | 7.75 | 1041 | 834 | 1319 | 1000 | 19223 | 1442 | 0.918 | 9.18
160 | b |  | 350 | 250 | 6 | 12 | 6 | 54.7 | 69.6 | 12457 | 7458 | 13.4 | 10.3 | 712 | 597 | 843 | 671 | 14554 | 967 | 1.18 | 18.3
161 | b |  | 350 | 250 | 6.3 | 15.75 | 9.45 | 57 | 72.6 | 12923 | 7744 | 13.3 | 10.3 | 738 | 620 | 876 | 698 | 15291 | 1010 | 1.17 | 17.5
162 | b |  | 350 | 250 | 8 | 20 | 12 | 71.6 | 91.2 | 16001 | 9573 | 13.2 | 10.2 | 914 | 766 | 1092 | 869 | 19136 | 1253 | 1.17 | 14
163 | b |  | 350 | 250 | 10 | 25 | 15 | 88.4 | 113 | 19407 | 11588 | 13.1 | 10.1 | 1109 | 927 | 1335 | 1062 | 23500 | 1522 | 1.16 | 11.3
164 | b |  | 350 | 250 | 12 | 36 | 24 | 104 | 132 | 22197 | 13261 | 13 | 10 | 1268 | 1061 | 1544 | 1229 | 27749 | 1770 | 1.14 | 9.65
165 | b |  | 350 | 250 | 12.5 | 37.5 | 25 | 108 | 137 | 22922 | 13690 | 12.9 | 9.99 | 1310 | 1095 | 1598 | 1272 | 28764 | 1830 | 1.14 | 9.3
166 | b |  | 350 | 250 | 16 | 48 | 32 | 134 | 171 | 27580 | 16434 | 12.7 | 9.81 | 1576 | 1315 | 1954 | 1554 | 35497 | 2220 | 1.12 | 7.46
167 | b | c | 400 | 200 | 8 | 20 | 12 | 71.6 | 91.2 | 18974 | 6517 | 14.4 | 8.45 | 949 | 652 | 1173 | 728 | 15820 | 1133 | 1.17 | 14
168 |  | c | 400 | 200 | 10 | 25 | 15 | 88.4 | 113 | 23003 | 7864 | 14.3 | 8.36 | 1150 | 786 | 1434 | 888 | 19368 | 1373 | 1.16 | 11.3
169 | b | c | 400 | 200 | 12.5 | 37.5 | 25 | 108 | 137 | 27100 | 9260 | 14.1 | 8.22 | 1355 | 926 | 1714 | 1062 | 23594 | 1644 | 1.14 | 9.3
170 | b |  | 400 | 200 | 16 | 48 | 32 | 134 | 171 | 32547 | 11056 | 13.8 | 8.05 | 1627 | 1106 | 2093 | 1294 | 28928 | 1984 | 1.12 | 7.46
171 | b |  | 400 | 300 | 8 | 20 | 12 | 84.2 | 107 | 25122 | 16212 | 15.3 | 12.3 | 1256 | 1081 | 1487 | 1224 | 31179 | 1747 | 1.37 | 11.9
172 | b |  | 400 | 300 | 10 | 25 | 15 | 104 | 133 | 30609 | 19726 | 15.2 | 12.2 | 1530 | 1315 | 1824 | 1501 | 38407 | 2132 | 1.36 | 9.61
173 | b |  | 400 | 300 | 12 | 36 | 24 | 123 | 156 | 35284 | 22747 | 15 | 12.1 | 1764 | 1516 | 2122 | 1747 | 45527 | 2492 | 1.34 | 8.16
174 | b |  | 400 | 300 | 12.5 | 37.5 | 25 | 127 | 162 | 36489 | 23517 | 15 | 12 | 1824 | 1568 | 2198 | 1810 | 47237 | 2580 | 1.34 | 7.86
175 | b |  | 400 | 300 | 16 | 48 | 32 | 159 | 203 | 44350 | 28535 | 14.8 | 11.9 | 2218 | 1902 | 2708 | 2228 | 58730 | 3159 | 1.32 | 6.28
SteelUK001202 | [21 empty] | Compiled & calculated by Techno Consultants Ltd, December 2000
To Top
Note on G5: Nominal external corner radius for calculation purposes is: 2T for T<=6 mm, 2.5T for T>6 and T <=10mm, 3T for T> 10mm
Note on H5: Nominal internal corner radius for calculation purposes is: 1T for T<=6 mm, 1.5T for T>6 and T <=10mm, 2T for T> 10mm
x
x
y
y
B
T
H
ro
ri

## TeeUB
TeesUB | [23 empty] | User Registration No: | Unregistered Copy
Diagram |  |  | Tees Cut from Universal Beams to BS4 Part 1 1993 | [5 empty] | [BS/EN+CORUS Sections]
[5 empty] | Mass | Width | Depth | Thickness |  | Root | Dimension | Second Moment |  | Radius |  | Elastic |  |  | Plastic |  | Plastic | Buckling | Torsional | Warping | Torsional | Area of
|  |  | Section | Cut from | per | of | of | of |  | Radius | to | of Area |  | of Gyration |  | Modulus |  |  | Modulus |  | Neutral | Parameter | Index | Constant | Constant | Section
|  |  | Designation | Universal | Metre | Section | Section | Web | Flange |  | Axis x-x | Axis x-x | Axis y-y | Axis x-x | Axis y-y | Flange | Toe | Axis y-y | Axis x-x | Axis y-y | Axis |  |  |  | Inertia
|  |  |  | Beam | M | b | A | s | t | r | Cx | Ix | Iy | rx | ry | Zxf | Zxt | Zy | Sx | Sy | Ceq | u | x | H | J | A
Home |  |  |  |  | kg/m | mm | mm | mm | mm | mm | cm | cm4 | cm4 | cm | cm | cm3 | cm3 | cm3 | cm3 | cm3 | cm |  |  | dm6 | cm4 | cm2
1 | b | c | 305x457x127 | 914x305x253 | 126.7 | 305.5 | 459.1 | 17.3 | 27.9 | 19.1 | 12 | 32698 | 6651 | 14.2 | 6.42 | 2720 | 965 | 435 | 1727 | 685 | 2.64 | 0.655 | 18.1 | 0.017 | 312 | 161
2 | b | c | 305x457x112 | 914x305x224 | 112.1 | 304.1 | 455.1 | 15.9 | 23.9 | 19.1 | 12.1 | 29063 | 5618 | 14.3 | 6.27 | 2395 | 871 | 369 | 1566 | 582 | 2.35 | 0.667 | 20.7 | 0.0124 | 210 | 143
3 | b | c | 305x457x101 | 914x305x201 | 100.4 | 303.3 | 451.4 | 15.1 | 20.2 | 19.1 | 12.5 | 26350 | 4711 | 14.4 | 6.07 | 2106 | 808 | 311 | 1464 | 491 | 2.91 | 0.686 | 23.5 | 0.00982 | 145 | 128
4 | b | c | 292x419x113 | 838x292x226 | 113.3 | 293.8 | 425.4 | 16.1 | 26.8 | 17.8 | 10.8 | 24622 | 5680 | 13.1 | 6.27 | 2276 | 776 | 387 | 1384 | 606 | 2.46 | 0.639 | 17.5 | 0.0115 | 256 | 144
5 | b | c | 292x419x97 | 838x292x194 | 96.9 | 292.4 | 420.3 | 14.7 | 21.7 | 17.8 | 11.1 | 21336 | 4533 | 13.1 | 6.06 | 1926 | 689 | 310 | 1237 | 487 | 2.11 | 0.659 | 20.9 | 0.00783 | 152 | 123
6 | b | c | 292x419x88 | 838x292x176 | 87.9 | 291.7 | 417.4 | 14 | 18.8 | 17.8 | 11.4 | 19565 | 3899 | 13.2 | 5.9 | 1723 | 644 | 267 | 1164 | 421 | 2.21 | 0.675 | 23.3 | 0.00632 | 110 | 112
7 | b | c | 267x381x99 | 762x267x197 | 98.4 | 268 | 384.8 | 15.6 | 25.4 | 16.5 | 9.89 | 17510 | 4087 | 11.8 | 5.71 | 1770 | 613 | 305 | 1093 | 479 | 2.34 | 0.641 | 16.6 | 0.00762 | 202 | 125
8 | b | c | 267x381x87 | 762x267x173 | 86.5 | 266.7 | 381 | 14.3 | 21.6 | 16.5 | 9.98 | 15477 | 3425 | 11.9 | 5.58 | 1550 | 550 | 257 | 986 | 404 | 2.07 | 0.653 | 19.1 | 0.00545 | 133 | 110
9 | b | c | 267x381x74 | 762x267x147 | 73.5 | 265.2 | 376.9 | 12.8 | 17.5 | 16.5 | 10.2 | 13245 | 2728 | 11.9 | 5.4 | 1304 | 481 | 206 | 868 | 324 | 1.85 | 0.67 | 22.6 | 0.0036 | 79.2 | 93.6
10 | b | c | 254x343x85 | 686x254x170 | 85.1 | 255.8 | 346.4 | 14.5 | 23.7 | 15.2 | 8.67 | 12047 | 3315 | 10.5 | 5.53 | 1389 | 464 | 259 | 826 | 406 | 2.12 | 0.623 | 15.9 | 0.00472 | 153 | 108
11 | b | c | 254x343x76 | 686x254x152 | 76.2 | 254.5 | 343.7 | 13.2 | 21 | 15.2 | 8.61 | 10755 | 2892 | 10.5 | 5.46 | 1249 | 417 | 227 | 743 | 355 | 1.91 | 0.627 | 17.8 | 0.00342 | 109 | 97
12 | b | c | 254x343x70 | 686x254x140 | 70 | 253.7 | 341.7 | 12.4 | 19 | 15.2 | 8.63 | 9910 | 2592 | 10.5 | 5.39 | 1149 | 388 | 204 | 691 | 319 | 1.76 | 0.633 | 19.4 | 0.00272 | 84.1 | 89.2
13 | b | c | 254x343x63 | 686x254x125 | 62.6 | 253 | 338.9 | 11.7 | 16.2 | 15.2 | 8.85 | 8976 | 2191 | 10.6 | 5.24 | 1014 | 358 | 173 | 643 | 271 | 1.58 | 0.651 | 22 | 0.00209 | 57.9 | 79.7
14 | b | c | 305x305x119 | 610x305x238 | 119 | 311.4 | 317.8 | 18.4 | 31.4 | 16.5 | 7.11 | 12344 | 7918 | 9.02 | 7.23 | 1737 | 500 | 509 | 893 | 787 | 2.43 | 0.483 | 10.6 | 0.0113 | 391 | 152
15 | b | c | 305x305x90 | 610x305x179 | 89.5 | 307.1 | 310 | 14.1 | 23.6 | 16.5 | 6.69 | 9043 | 5704 | 8.91 | 7.07 | 1353 | 372 | 371 | 656 | 572 | 1.86 | 0.484 | 13.8 | 0.00471 | 170 | 114
16 | b | c | 305x305x75 | 610x305x149 | 74.6 | 304.8 | 306.1 | 11.8 | 19.7 | 16.5 | 6.45 | 7415 | 4654 | 8.83 | 7 | 1150 | 307 | 305 | 538 | 469 | 1.56 | 0.483 | 16.4 | 0.00269 | 99.8 | 95
17 | b | c | 229x305x70 | 610x229x140 | 69.9 | 230.2 | 308.5 | 13.1 | 22.1 | 12.7 | 7.61 | 7741 | 2253 | 9.32 | 5.03 | 1017 | 333 | 196 | 592 | 306 | 1.93 | 0.613 | 15.3 | 0.00256 | 108 | 89.1
18 | b | c | 229x305x63 | 610x229x125 | 62.5 | 229 | 306 | 11.9 | 19.6 | 12.7 | 7.54 | 6898 | 1966 | 9.31 | 4.97 | 915 | 299 | 172 | 531 | 268 | 1.74 | 0.617 | 17.1 | 0.00184 | 76.9 | 79.7
19 | b | c | 229x305x57 | 610x229x113 | 56.5 | 228.2 | 303.7 | 11.1 | 17.3 | 12.7 | 7.58 | 6265 | 1717 | 9.33 | 4.88 | 826 | 275 | 150 | 489 | 235 | 1.58 | 0.626 | 19 | 0.0014 | 55.5 | 72
20 | b | c | 229x305x51 | 610x229x101 | 50.6 | 227.6 | 301.2 | 10.5 | 14.8 | 12.7 | 7.78 | 5691 | 1457 | 9.4 | 4.76 | 732 | 255 | 128 | 456 | 200 | 1.42 | 0.644 | 21.6 | 0.00108 | 38.3 | 64.4
21 | b | c | 210x267x61 | 533x210x122 | 61 | 211.9 | 272.2 | 12.7 | 21.3 | 12.7 | 6.66 | 5161 | 1694 | 8.15 | 4.67 | 775 | 251 | 160 | 446 | 250 | 1.83 | 0.6 | 13.8 | 0.00166 | 88.9 | 77.7
22 | b | c | 210x267x55 | 533x210x109 | 54.5 | 210.8 | 269.7 | 11.6 | 18.8 | 12.7 | 6.61 | 4604 | 1471 | 8.14 | 4.6 | 697 | 226 | 140 | 401 | 218 | 1.65 | 0.605 | 15.5 | 0.0012 | 63 | 69.4
23 | b | c | 210x267x51 | 533x210x101 | 50.5 | 210 | 268.3 | 10.8 | 17.4 | 12.7 | 6.53 | 4245 | 1346 | 8.12 | 4.57 | 650 | 209 | 128 | 371 | 200 | 1.53 | 0.606 | 16.6 | 0.000951 | 50.3 | 64.3
24 | b | c | 210x267x46 | 533x210x92 | 46.1 | 209.3 | 266.5 | 10.1 | 15.6 | 12.7 | 6.55 | 3885 | 1195 | 8.14 | 4.51 | 593 | 193 | 114 | 343 | 178 | 1.4 | 0.613 | 18.3 | 0.000737 | 37.7 | 58.7
25 | b | c | 210x267x41 | 533x210x82 | 41.1 | 208.8 | 264.1 | 9.6 | 13.2 | 12.7 | 6.75 | 3527 | 1004 | 8.21 | 4.38 | 523 | 179 | 96.1 | 320 | 150 | 1.25 | 0.634 | 20.8 | 0.000565 | 25.7 | 52.3
26 | b | c | 191x229x49 | 457x191x98 | 49.2 | 192.8 | 233.5 | 11.4 | 19.6 | 10.2 | 5.53 | 2967 | 1174 | 6.88 | 4.33 | 536 | 167 | 122 | 296 | 189 | 1.62 | 0.573 | 12.9 | 0.000835 | 60.5 | 62.6
27 | b | c | 191x229x45 | 457x191x89 | 44.6 | 191.9 | 231.6 | 10.5 | 17.7 | 10.2 | 5.47 | 2684 | 1045 | 6.87 | 4.29 | 491 | 152 | 109 | 269 | 169 | 1.48 | 0.576 | 14.1 | 0.000628 | 45.2 | 56.9
28 | b | c | 191x229x41 | 457x191x82 | 41 | 191.3 | 229.9 | 9.9 | 16 | 10.2 | 5.47 | 2474 | 935 | 6.88 | 4.23 | 452 | 141 | 97.8 | 250 | 152 | 1.37 | 0.583 | 15.5 | 0.000494 | 34.5 | 52.2
29 | b | c | 191x229x37 | 457x191x74 | 37.1 | 190.4 | 228.4 | 9 | 14.5 | 10.2 | 5.38 | 2224 | 836 | 6.86 | 4.2 | 413 | 127 | 87.8 | 225 | 136 | 1.24 | 0.583 | 16.9 | 0.000365 | 25.8 | 47.3
30 | b | c | 191x229x34 | 457x191x67 | 33.6 | 189.9 | 226.6 | 8.5 | 12.7 | 10.2 | 5.46 | 2034 | 726 | 6.9 | 4.12 | 372 | 118 | 76.5 | 209 | 119 | 1.13 | 0.597 | 18.9 | 0.00028 | 18.5 | 42.7
31 | b | c | 152x229x41 | 457x152x82 | 41 | 155.3 | 232.8 | 10.5 | 18.9 | 10.2 | 5.96 | 2596 | 592 | 7.05 | 3.37 | 436 | 150 | 76.3 | 267 | 120 | 1.68 | 0.634 | 13.7 | 0.000534 | 44.5 | 52.3
32 | b | c | 152x229x37 | 457x152x74 | 37.1 | 154.4 | 230.9 | 9.6 | 17 | 10.2 | 5.88 | 2332 | 523 | 7.03 | 3.33 | 397 | 135 | 67.8 | 242 | 107 | 1.53 | 0.636 | 15.1 | 0.000396 | 32.9 | 47.2
33 | b | c | 152x229x34 | 457x152x67 | 33.6 | 153.8 | 228.9 | 9 | 15 | 10.2 | 5.91 | 2121 | 456 | 7.04 | 3.27 | 359 | 125 | 59.3 | 223 | 93.3 | 1.39 | 0.646 | 16.8 | 0.000305 | 23.8 | 42.8
34 | b | c | 152x229x30 | 457x152x60 | 29.9 | 152.9 | 227.2 | 8.1 | 13.3 | 10.2 | 5.84 | 1879 | 397 | 7.02 | 3.23 | 322 | 111 | 52 | 199 | 81.5 | 1.25 | 0.648 | 18.8 | 0.000217 | 16.9 | 38.1
35 | b | c | 152x229x26 | 457x152x52 | 26.2 | 152.4 | 224.8 | 7.6 | 10.9 | 10.2 | 6.04 | 1670 | 322 | 7.08 | 3.11 | 276 | 102 | 42.3 | 183 | 66.7 | 1.11 | 0.671 | 22 | 0.000161 | 10.7 | 33.3
36 | b | c | 178x203x37 | 406x178x74 | 37.1 | 179.5 | 206.3 | 9.5 | 16 | 10.2 | 4.76 | 1736 | 773 | 6.06 | 4.04 | 365 | 109 | 86.1 | 194 | 133 | 1.32 | 0.555 | 13.8 | 0.00035 | 31.3 | 47.2
37 | b | c | 178x203x34 | 406x178x67 | 33.6 | 178.8 | 204.6 | 8.8 | 14.3 | 10.2 | 4.73 | 1573 | 682 | 6.07 | 3.99 | 332 | 100 | 76.3 | 177 | 118 | 1.2 | 0.561 | 15.2 | 0.000262 | 23 | 42.8
38 | b | c | 178x203x30 | 406x178x60 | 30 | 177.9 | 203.1 | 7.9 | 12.8 | 10.2 | 4.64 | 1395 | 602 | 6.04 | 3.97 | 301 | 89 | 67.6 | 157 | 105 | 1.08 | 0.561 | 16.9 | 0.000186 | 16.6 | 38.3
39 | b | c | 178x203x27 | 406x178x54 | 27.1 | 177.7 | 201.2 | 7.7 | 10.9 | 10.2 | 4.83 | 1294 | 511 | 6.13 | 3.85 | 268 | 84.6 | 57.5 | 150 | 89.1 | 0.97 | 0.588 | 19.2 | 0.000146 | 11.5 | 34.5
40 | b | c | 140x203x23 | 406x140x46 | 23 | 142.2 | 201.5 | 6.8 | 11.2 | 10.2 | 5.02 | 1123 | 269 | 6.19 | 3.03 | 224 | 74.2 | 37.8 | 132 | 59.1 | 1.03 | 0.633 | 19.5 | 9.4e-05 | 9.49 | 29.3
41 | b | c | 140x203x20 | 406x140x39 | 19.5 | 141.8 | 198.9 | 6.4 | 8.6 | 10.2 | 5.32 | 979 | 205 | 6.28 | 2.87 | 184 | 67.2 | 28.9 | 121 | 45.4 | 0.964 | 0.668 | 23.8 | 6.6e-05 | 5.33 | 24.8
42 | b | c | 171x178x34 | 356x171x67 | 33.5 | 173.2 | 181.6 | 9.1 | 15.7 | 10.2 | 4 | 1154 | 681 | 5.2 | 3.99 | 288 | 81.5 | 78.6 | 145 | 121 | 1.23 | 0.5 | 12.2 | 0.000249 | 27.8 | 42.7
43 | b | c | 171x178x29 | 356x171x57 | 28.5 | 172.2 | 178.9 | 8.1 | 13 | 10.2 | 3.97 | 986 | 554 | 5.21 | 3.91 | 248 | 70.9 | 64.4 | 125 | 99.4 | 1.05 | 0.515 | 14.4 | 0.000154 | 16.6 | 36.3
44 | b | c | 171x178x26 | 356x171x51 | 25.5 | 171.5 | 177.4 | 7.4 | 11.5 | 10.2 | 3.94 | 882 | 484 | 5.21 | 3.86 | 224 | 63.9 | 56.5 | 113 | 87.1 | 0.946 | 0.521 | 16.1 | 0.00011 | 11.9 | 32.4
45 | b | c | 171x178x23 | 356x171x45 | 22.5 | 171.1 | 175.6 | 7 | 9.7 | 10.2 | 4.05 | 798 | 406 | 5.28 | 3.76 | 197 | 59.1 | 47.4 | 104 | 73.3 | 0.837 | 0.546 | 18.4 | 7.9e-05 | 7.9 | 28.7
46 | b | c | 127x178x20 | 356x127x39 | 19.5 | 126 | 176.6 | 6.6 | 10.7 | 10.2 | 4.43 | 728 | 179 | 5.41 | 2.68 | 164 | 55 | 28.4 | 98.1 | 44.5 | 0.987 | 0.632 | 17.6 | 5.7e-05 | 7.53 | 24.9
47 | b | c | 127x178x17 | 356x127x33 | 16.5 | 125.4 | 174.4 | 6 | 8.5 | 10.2 | 4.56 | 626 | 140 | 5.45 | 2.58 | 137 | 48.6 | 22.3 | 87.2 | 35.1 | 0.84 | 0.655 | 21.1 | 3.8e-05 | 4.38 | 21.1
48 | b | c | 165x152x27 | 305x165x54 | 27 | 166.9 | 155.1 | 7.9 | 13.7 | 8.9 | 3.21 | 642 | 531 | 4.32 | 3.93 | 200 | 52.2 | 63.7 | 92.8 | 97.8 | 1.03 | 0.389 | 11.8 | 0.000128 | 17.3 | 34.4
49 | b | c | 165x152x23 | 305x165x46 | 23.1 | 165.7 | 153.2 | 6.7 | 11.8 | 8.9 | 3.07 | 536 | 448 | 4.27 | 3.91 | 174 | 43.7 | 54.1 | 77.2 | 82.8 | 0.886 | 0.38 | 13.6 | 7.9e-05 | 11.1 | 29.4
50 | b | c | 165x152x20 | 305x165x40 | 20.1 | 165 | 151.6 | 6 | 10.2 | 8.9 | 3.03 | 468 | 382 | 4.27 | 3.86 | 155 | 38.6 | 46.3 | 67.7 | 70.9 | 0.777 | 0.393 | 15.5 | 5.2e-05 | 7.35 | 25.7
51 | b | c | 127x152x24 | 305x127x48 | 24 | 125.3 | 155.4 | 9 | 14 | 8.9 | 3.94 | 662 | 231 | 4.65 | 2.74 | 168 | 57.1 | 36.8 | 102 | 58 | 1.22 | 0.602 | 11.7 | 0.000104 | 15.8 | 30.6
52 | b | c | 127x152x21 | 305x127x42 | 21 | 124.3 | 153.5 | 8 | 12.1 | 8.9 | 3.87 | 573 | 194 | 4.63 | 2.7 | 148 | 49.9 | 31.3 | 88.9 | 49.2 | 1.07 | 0.606 | 13.3 | 6.9e-05 | 10.5 | 26.7
53 | b | c | 127x152x19 | 305x127x37 | 18.5 | 123.4 | 152.1 | 7.1 | 10.7 | 8.9 | 3.78 | 501 | 168 | 4.61 | 2.67 | 132 | 43.8 | 27.2 | 77.9 | 42.7 | 0.956 | 0.606 | 14.9 | 4.7e-05 | 7.36 | 23.6
54 | b | c | 102x152x17 | 305x102x33 | 16.4 | 102.4 | 156.3 | 6.6 | 10.8 | 7.6 | 4.14 | 487 | 97.1 | 4.82 | 2.15 | 118 | 42.3 | 19 | 75.8 | 30 | 1.02 | 0.656 | 15.8 | 3.7e-05 | 6.08 | 20.9
55 | b | c | 102x152x14 | 305x102x28 | 14.1 | 101.8 | 154.3 | 6 | 8.8 | 7.6 | 4.2 | 420 | 77.7 | 4.84 | 2.08 | 100 | 37.4 | 15.3 | 67.5 | 24.2 | 0.885 | 0.673 | 18.7 | 2.5e-05 | 3.69 | 17.9
56 | b | c | 102x152x13 | 305x102x25 | 12.4 | 101.6 | 152.5 | 5.8 | 7 | 7.6 | 4.43 | 377 | 61.5 | 4.88 | 1.97 | 85 | 34.8 | 12.1 | 63.3 | 19.4 | 1.63 | 0.702 | 21.8 | 2e-05 | 2.37 | 15.8
57 | b | c | 146x127x22 | 254x146x43 | 21.5 | 147.3 | 129.7 | 7.2 | 12.7 | 7.6 | 2.64 | 343 | 339 | 3.54 | 3.52 | 130 | 33.2 | 46 | 59.5 | 70.5 | 0.929 | 0.202 | 10.6 | 6.5e-05 | 11.9 | 27.4
58 | b | c | 146x127x19 | 254x146x37 | 18.5 | 146.4 | 127.9 | 6.3 | 10.9 | 7.6 | 2.55 | 292 | 285 | 3.52 | 3.48 | 115 | 28.5 | 39 | 50.7 | 59.7 | 0.805 | 0.233 | 12.2 | 4.1e-05 | 7.65 | 23.6
59 | b | c | 146x127x16 | 254x146x31 | 15.6 | 146.1 | 125.6 | 6 | 8.6 | 7.6 | 2.66 | 259 | 224 | 3.61 | 3.36 | 97.4 | 26.2 | 30.6 | 46 | 47.1 | 0.679 | 0.376 | 14.8 | 2.4e-05 | 4.26 | 19.8
60 | b | c | 102x127x14 | 254x102x28 | 14.2 | 102.2 | 130.1 | 6.3 | 10 | 7.6 | 3.24 | 277 | 89.3 | 3.92 | 2.22 | 85.5 | 28.3 | 17.5 | 50.4 | 27.4 | 0.882 | 0.607 | 13.8 | 2.1e-05 | 4.77 | 18
61 | b | c | 102x127x13 | 254x102x25 | 12.6 | 101.9 | 128.5 | 6 | 8.4 | 7.6 | 3.32 | 250 | 74.3 | 3.95 | 2.15 | 75.3 | 26.2 | 14.6 | 46.9 | 23 | 0.786 | 0.628 | 15.8 | 1.6e-05 | 3.2 | 16
62 | b | c | 102x127x11 | 254x102x22 | 11 | 101.6 | 126.9 | 5.7 | 6.8 | 7.6 | 3.45 | 223 | 59.7 | 3.99 | 2.06 | 64.5 | 24.1 | 11.7 | 43.5 | 18.6 | 0.734 | 0.656 | 18.2 | 1.2e-05 | 2.06 | 14
63 | b | c | 133x102x15 | 203x133x30 | 15 | 133.9 | 103.3 | 6.4 | 9.6 | 7.6 | 2.11 | 154 | 192 | 2.84 | 3.17 | 73.1 | 18.8 | 28.7 | 33.5 | 44.1 | 0.713 | 0 | 10.8 | 2.2e-05 | 5.13 | 19.1
64 | b | c | 133x102x13 | 203x133x25 | 12.5 | 133.2 | 101.5 | 5.7 | 7.8 | 7.6 | 2.1 | 131 | 154 | 2.86 | 3.1 | 62.4 | 16.2 | 23.1 | 28.7 | 35.5 | 0.6 | 0 | 12.8 | 1.3e-05 | 2.97 | 16
SteelUK001202 |  |  | $ Values of u not given as Iy exceeds Ix, indicating that lateral torsional buckling due to bending about x-axis cannot occur | [23 empty] | Compiled & calculated by Techno Consultants Ltd, December 2000
To Top
t
s
y
y
x
x
A
b
r
Ceq
Cx

## TeeUC
TeesUC | [23 empty] | User Registration No: | Unregistered Copy
Diagram |  |  | Tees Cut from Universal Columns to BS4 Part 1 1993 | [6 empty] | [ALL Sections]
[5 empty] | Mass | Width | Depth | Thickness |  | Root | Dimension | Second Moment |  | Radius |  | Elastic |  |  | Plastic |  | Plastic | Buckling | Torsional | Warping | Torsional | Area of
|  |  | Section | Cut from | per | of | of | of |  | Radius | to | of Area |  | of Gyration |  | Modulus |  |  | Modulus |  | Neutral | Parameter | Index | Constant | Constant | Section
|  |  | Designation | Universal | Metre | Section | Section | Web | Flange |  | Axis x-x | Axis x-x | Axis y-y | Axis x-x | Axis y-y | Flange | Toe | Axis y-y | Axis x-x | Axis y-y | Axis |  |  |  | Inertia
|  |  |  | Beam | M | b | A | s | t | r | Cx | Ix | Iy | rx | ry | Zxf | Zxt | Zy | Sx | Sy | Ceq | u | x | H | J | A
Home |  |  |  |  | kg/m | mm | mm | mm | mm | mm | cm | cm4 | cm4 | cm | cm | cm3 | cm3 | cm3 | cm3 | cm3 | cm |  |  | dm6 | cm4 | cm2
1 | b | c | 406x178x118 | 356x406x235 | 117.5 | 394.8 | 190.4 | 18.4 | 30.2 | 15.2 | 3.4 | 2863 | 15497 | 4.37 | 10.2 | 843 | 183 | 785 | 367 | 1192 | 1.9 | 0 | 6.04 | 0.0127 | 405 | 150
2 | b | c | 368x178x101 | 356x368x202 | 100.9 | 374.7 | 187.2 | 16.5 | 27 | 15.2 | 3.29 | 2463 | 11844 | 4.38 | 9.6 | 749 | 160 | 632 | 312 | 960 | 1.72 | 0 | 6.69 | 0.00784 | 278 | 129
3 | b | c | 368x178x89 | 356x368x177 | 88.5 | 372.6 | 184 | 14.4 | 23.8 | 15.2 | 3.09 | 2085 | 10265 | 4.3 | 9.54 | 676 | 136 | 551 | 263 | 835 | 1.51 | 0 | 7.5 | 0.00527 | 190 | 113
4 | b | c | 368x178x77 | 356x368x153 | 76.5 | 370.5 | 180.9 | 12.3 | 20.7 | 15.2 | 2.88 | 1732 | 8777 | 4.22 | 9.49 | 601 | 114 | 474 | 216 | 717 | 1.31 | 0 | 8.52 | 0.00339 | 125 | 97.4
5 | b | c | 368x178x65 | 356x368x129 | 64.5 | 368.6 | 177.7 | 10.4 | 17.5 | 15.2 | 2.69 | 1419 | 7306 | 4.16 | 9.43 | 527 | 94.1 | 396 | 175 | 600 | 1.11 | 0 | 9.93 | 0.00201 | 76.2 | 82.2
6 | b | c | 305x152x79 | 305x305x158 | 79 | 311.2 | 163.5 | 15.8 | 25 | 15.2 | 3.04 | 1532 | 6285 | 3.9 | 7.9 | 503 | 115 | 404 | 225 | 615 | 1.62 | 0 | 6.25 | 0.00365 | 188 | 101
7 | b | c | 305x152x69 | 305x305x137 | 68.5 | 309.2 | 160.2 | 13.8 | 21.7 | 15.2 | 2.86 | 1286 | 5350 | 3.84 | 7.83 | 450 | 97.7 | 346 | 188 | 526 | 1.41 | 0 | 7.09 | 0.00234 | 124 | 87.2
8 | b | c | 305x152x59 | 305x305x118 | 58.9 | 307.4 | 157.2 | 12 | 18.7 | 15.2 | 2.69 | 1079 | 4530 | 3.79 | 7.77 | 401 | 82.8 | 295 | 156 | 448 | 1.22 | 0 | 8.09 | 0.00147 | 80.3 | 75.1
9 | b | c | 305x152x49 | 305x305x97 | 48.4 | 305.3 | 153.9 | 9.9 | 15.4 | 15.2 | 2.5 | 858 | 3654 | 3.73 | 7.69 | 343 | 66.5 | 239 | 123 | 363 | 1.01 | 0 | 9.64 | 0.000806 | 45.5 | 61.7
10 | b | c | 254x127x66 | 254x254x132 | 66 | 261.3 | 138.1 | 15.3 | 25.3 | 12.7 | 2.7 | 871 | 3766 | 3.22 | 6.69 | 323 | 78.3 | 288 | 159 | 439 | 1.61 | 0 | 5.17 | 0.0022 | 159 | 84.1
11 | b | c | 254x127x54 | 254x254x107 | 53.5 | 258.8 | 133.3 | 12.8 | 20.5 | 12.7 | 2.45 | 676 | 2964 | 3.15 | 6.59 | 276 | 62.1 | 229 | 122 | 349 | 1.32 | 0 | 6.2 | 0.00115 | 85.9 | 68.2
12 | b | c | 254x127x45 | 254x254x89 | 44.5 | 256.3 | 130.1 | 10.3 | 17.3 | 12.7 | 2.21 | 524 | 2429 | 3.04 | 6.55 | 237 | 48.5 | 190 | 94.1 | 288 | 1.11 | 0 | 7.24 | 0.00066 | 51.1 | 56.7
13 | b | c | 254x127x37 | 254x254x73 | 36.5 | 254.6 | 127 | 8.6 | 14.2 | 12.7 | 2.05 | 417 | 1954 | 2.99 | 6.48 | 204 | 39.2 | 153 | 74.1 | 233 | 0.914 | 0 | 8.63 | 0.000359 | 28.8 | 46.5
14 | b | c | 203x102x43 | 203x203x86 | 43 | 209.1 | 111 | 12.7 | 20.5 | 10.2 | 2.2 | 373 | 1564 | 2.61 | 5.34 | 169 | 41.9 | 150 | 84.6 | 228 | 1.31 | 0 | 5.11 | 0.000605 | 68.1 | 54.8
15 | b | c | 203x102x36 | 203x203x71 | 35.5 | 206.4 | 107.8 | 10 | 17.3 | 10.2 | 1.95 | 280 | 1269 | 2.49 | 5.3 | 143 | 31.8 | 123 | 63.6 | 187 | 1.1 | 0 | 5.96 | 0.000343 | 40 | 45.2
16 | b | c | 203x102x30 | 203x203x60 | 30 | 205.8 | 104.7 | 9.4 | 14.2 | 10.2 | 1.89 | 244 | 1032 | 2.53 | 5.2 | 129 | 28.4 | 100 | 54.4 | 153 | 0.928 | 0 | 7.04 | 0.000195 | 23.5 | 38.2
17 | b | c | 203x102x26 | 203x203x52 | 26 | 204.3 | 103 | 7.9 | 12.5 | 10.2 | 1.75 | 200 | 889 | 2.46 | 5.18 | 115 | 23.4 | 87 | 44.5 | 132 | 0.811 | 0 | 7.92 | 0.000128 | 15.8 | 33.1
18 | b | c | 203x102x23 | 203x203x46 | 23 | 203.6 | 101.5 | 7.2 | 11 | 10.2 | 1.69 | 177 | 774 | 2.45 | 5.13 | 105 | 20.9 | 76 | 39 | 115 | 0.721 | 0 | 8.86 | 8.7e-05 | 11 | 29.4
19 | b | c | 152x76x19 | 152x152x37 | 18.5 | 154.4 | 80.8 | 8 | 11.5 | 7.6 | 1.53 | 93.1 | 353 | 1.99 | 3.87 | 60.7 | 14.2 | 45.7 | 27.1 | 69.8 | 0.763 | 0 | 6.67 | 4.5e-05 | 9.54 | 23.5
20 | b | c | 152x76x15 | 152x152x30 | 15 | 152.9 | 78.7 | 6.5 | 9.4 | 7.6 | 1.41 | 72.2 | 280 | 1.94 | 3.83 | 51.4 | 11.2 | 36.7 | 20.9 | 55.8 | 0.625 | 0 | 8 | 2.4e-05 | 5.24 | 19.1
21 | b | c | 152x76x12 | 152x152x23 | 11.5 | 152.2 | 76.1 | 5.8 | 6.8 | 7.6 | 1.39 | 58.5 | 200 | 2 | 3.7 | 41.9 | 9.41 | 26.3 | 16.9 | 40.1 | 0.48 | 0 | 10.4 | 1e-05 | 2.3 | 14.6
SteelUK001202 |  |  | $ Values of u not given as Iy exceeds Ix, indicating that lateral torsional buckling due to bending about x-axis cannot occur | [23 empty] | Compiled & calculated by Techno Consultants Ltd, December 2000
To Top
t
s
y
y
x
x
A
b
r
Ceq
Cx

## TeeRSJ
TeesRSJ | [25 empty] | User Registration No: | Unregistered Copy
Diagram |  |  | Tees Cut from BS4 Part 1 1993 Joists with Taper Flanges | [6 empty] | [ALL Sections]
[5 empty] | Mass | Width | Depth | Thickness |  | Root | Toe | Flange | Dimension | Second Moment |  | Radius |  | Elastic |  |  | Plastic |  | Plastic | Buckling | Torsional | Warping | Torsional | Area of
|  |  | Section | Cut from | Per | of | of | of |  | Radius | Radius | Taper | to | of Area |  | of Gyration |  | Modulus |  |  | Modulus |  | Neutral | Parameter | Index | Constant | Constant | Section
|  |  | Designation | Universal | Metre | Section | Section | Web | Flange |  |  |  | Axis x-x | Axis x-x | Axis y-y | Axis x-x | Axis y-y | Flange | Toe | Axis y-y | Axis x-x | Axis y-y | Axis |  |  |  | Inertia
|  |  |  | Beam |  | b | A | s | t | r1 | r2 | a | Cx | Ix | Iy | rx | ry | Zxf | Zxt | Zy | Sx | Sy | Ceq | u | x | H | J | A
Home |  |  |  |  | kg/m | mm | mm | mm | mm | mm |  | degrees | cm | cm4 | cm4 | cm | cm | cm3 | cm3 | cm3 | cm3 | cm3 | cm |  |  | dm6 | cm4 | cm2
1 | b | c | 203x127x41 | 254x203x82 | 41 | 203.2 | 127 | 10.2 | 19.9 | 19.6 | 9.7 | 8 | 2.4 | 464 | 1140 | 2.98 | 4.67 | 194 | 45 | 112 | 91.5 | 185 | 1.3 | 0 | 5.5 | 0.000506 | 75.9 | 52.3
2 | b |  | 114x127x19 | 254x114x37 | 18.6 | 114.3 | 127 | 7.6 | 12.8 | 12.4 | 6.1 | 8 | 3 | 315 | 135 | 3.65 | 2.39 | 105 | 32.5 | 23.6 | 58.7 | 39.5 | 1.06 | 0.558 | 9.37 | 4.3e-05 | 12.6 | 23.7
3 | b | c | 152x102x26 | 203x152x52 | 26.1 | 152.4 | 101.6 | 8.9 | 16.5 | 15.5 | 7.6 | 8 | 2.03 | 201 | 408 | 2.46 | 3.5 | 98.9 | 24.8 | 53.5 | 49.5 | 88.1 | 1.1 | 0 | 5.36 | 0.000126 | 32.4 | 33.3
4 | b | c | 127x76x19 | 152x127x37 | 18.6 | 127 | 76.2 | 10.4 | 13.2 | 13.5 | 6.6 | 8 | 1.75 | 92.1 | 189 | 1.97 | 2.82 | 52.5 | 15.7 | 29.8 | 30.5 | 49.9 | 0.946 | 0 | 4.68 | 4.3e-05 | 16.8 | 23.7
5 | b | c | 114x63.5x15 | 127x114x29 | 14.7 | 114.3 | 63.5 | 10.2 | 11.5 | 9.9 | 4.8 | 8 | 1.51 | 51.3 | 121 | 1.66 | 2.54 | 34.1 | 10.6 | 21.2 | 20.5 | 35.4 | 0.824 | 0 | 4.4 | 2.1e-05 | 10.3 | 18.7
6 | b | c | 114x63x14 | 127x114x27 | 13.4 | 114.3 | 63.5 | 7.4 | 11.4 | 9.9 | 5 | 8 | 1.32 | 40.1 | 118 | 1.53 | 2.63 | 30.4 | 7.96 | 20.6 | 16.2 | 34.1 | 0.754 | 0 | 4.67 | 1.8e-05 | 8.41 | 17.1
7 | b |  | 76x64x8 | 127x76x16 | 8.27 | 76.2 | 63.5 | 5.6 | 9.6 | 9.4 | 4.6 | 8 | 1.42 | 29.3 | 30.4 | 1.67 | 1.7 | 20.7 | 5.94 | 7.98 | 11.3 | 13.2 | 0.698 | 0 | 5.89 | 4e-06 | 3.36 | 10.5
8 | b |  | 114x57x14 | 114x114x27 | 13.5 | 114.3 | 57.15 | 9.5 | 10.7 | 14.2 | 3.2 | 8 | 1.32 | 35.6 | 112 | 1.44 | 2.55 | 26.9 | 8.1 | 19.6 | 16.3 | 32.9 | 0.759 | 0 | 3.98 | 1.6e-05 | 9.37 | 17.2
9 | b | c | 102x51x12 | 102x102x23 | 11.5 | 101.6 | 50.8 | 9.5 | 10.3 | 11.1 | 3.2 | 8 | 1.22 | 24.3 | 77 | 1.29 | 2.29 | 20 | 6.3 | 15.2 | 12.6 | 25.3 | 0.725 | 0 | 3.73 | 1e-05 | 7.02 | 14.7
10 | b | c | 44x51x4 | 102x44x7 | 3.73 | 44.5 | 50.8 | 4.3 | 6.1 | 6.9 | 3.3 | 8 | 1.35 | 10.5 | 3.91 | 1.49 | 0.907 | 7.79 | 2.83 | 1.76 | 5.14 | 3.01 | 0.552 | 0.6 | 7.45 | 0 | 0.624 | 4.75
11 | b | c | 89x45x10 | 89x89x19 | 9.76 | 88.9 | 44.45 | 9.5 | 9.9 | 11.1 | 3.2 | 8 | 1.12 | 15.8 | 50.6 | 1.13 | 2.02 | 14.1 | 4.76 | 11.4 | 9.56 | 19 | 0.702 | 0 | 3.31 | 6e-06 | 5.68 | 12.4
12 | b |  | 76x38x8 | 76x76x15 | 7.51 | 80 | 38.1 | 8.9 | 8.4 | 9.4 | 4.6 | 8 | 0.977 | 9.22 | 30.5 | 0.981 | 1.78 | 9.44 | 3.25 | 7.61 | 6.47 | 12.9 | 0.606 | 0 | 3.24 | 3e-06 | 3.35 | 9.57
13 | b | c | 76x38x7 | 76x76x13 | 6.38 | 76.2 | 38.1 | 5.1 | 8.4 | 9.4 | 4.6 | 8 | 0.811 | 6 | 25.9 | 0.859 | 1.79 | 7.39 | 2 | 6.79 | 4.42 | 11.2 | 0.537 | 0 | 3.61 | 2e-06 | 2.29 | 8.12
SteelUK001202 |  |  | $ Values of u not given as Iy exceeds Ix, indicating that lateral torsional buckling due to bending about x-axis cannot occur | [25 empty] | Compiled & calculated by Techno Consultants Ltd, December 2000
To Top
s
y
y
x
x
A
b
Ceq
Cx
t
r2
r1
Taper ao

## CastUB
CastUB | [26 empty] | User Registration No: | Unregistered Copy
Diagram |  |  | Castellated Beams cut from BS4 Part 1 1993 Universal Beams | [6 empty] | [ALL Sections]
|  |  | Section Designation |  | Mass | Original | Original | Castellated | Width | Thickness | Thickness | Root | Depth | Pitch | Net Moment |  | Net Radius |  | Net Elastic |  | Elastic Modulus |  | Net Plastic |  | Net | Net | Net | Torsional | Net
[5 empty] | per | Serial | Section | Section | of | of | of | Radius | between | 1.08xhs | of Inertia |  | of Gyration |  | Modulus |  | of Tee |  | Modulus |  | Buckling | Torsional | Warping | Constant | Area
|  |  | Original | Castellated | metre | Depth | Depth | Depth | Section | Web | Flange |  | fillets | [7 empty] | Flange | Toe |  |  | Parameter | Index | Constant | Net Inertia
[5 empty] | M | hs | h | hc | b | s | t | r | dc | Pitch | Ix | Iy | rx | ry | Zx | Zy | ZxT | ZxF | Sx | Sy | u | x | H | J | An
Home |  |  |  |  | kg/m | mm | mm | mm | mm | mm | mm | mm | mm | mm | cm4 | cm4 | cm | cm | cm3 | cm3 | cm3 | cm3 | cm3 | cm3 |  |  | dm6 | cm4 | cm2
1 | b | c | 914x419x388 | 1371x419x388 | 388 | 914 | 921 | 1378 | 420.5 | 21.4 | 36.6 | 24.1 | 1256.6 | 987.1 | 1665834 | 45401 | 64.8 | 10.7 | 24178 | 2159 | 1376 | 314 | 25606 | 3289 | 0.975 | 38 | 204 | 1585 | 396
2 | b | c | 914x419x343 | 1371x419x343 | 343 | 914 | 911.8 | 1368.8 | 418.5 | 19.4 | 32 | 24.1 | 1256.6 | 987.1 | 1453389 | 39128 | 64.6 | 10.6 | 21236 | 1870 | 1253 | 276 | 22430 | 2847 | 0.974 | 43 | 175 | 1082 | 349
3 | b | c | 914x305x289 | 1371x305x289 | 289 | 914 | 926.6 | 1383.6 | 307.7 | 19.5 | 32 | 19.1 | 1281.4 | 987.1 | 1162335 | 15569 | 64.5 | 7.47 | 16802 | 1012 | 1077 | 288 | 17930 | 1558 | 0.972 | 44.8 | 71.1 | 813 | 279
4 | b | c | 914x305x253 | 1371x305x253 | 253 | 914 | 918.4 | 1375.4 | 305.5 | 17.3 | 27.9 | 19.1 | 1281.4 | 987.1 | 1008592 | 13281 | 64.3 | 7.38 | 14666 | 869 | 964 | 249 | 15609 | 1336 | 0.972 | 50.9 | 60.3 | 547 | 244
5 | b | c | 914x305x224 | 1371x305x224 | 224 | 914 | 910.4 | 1367.4 | 304.1 | 15.9 | 23.9 | 19.1 | 1281.4 | 987.1 | 872758 | 11221 | 64 | 7.26 | 12765 | 738 | 863 | 223 | 13571 | 1135 | 0.971 | 58.4 | 50.6 | 361 | 213
6 | b | c | 914x305x201 | 1371x305x201 | 201 | 914 | 903 | 1360 | 303.3 | 15.1 | 20.2 | 19.1 | 1281.4 | 987.1 | 756456 | 9410 | 63.6 | 7.1 | 11124 | 620 | 772 | 205 | 11834 | 956 | 0.969 | 67.1 | 42.2 | 239 | 187
7 | b | c | 838x292x226 | 1257x292x226 | 227 | 838 | 850.9 | 1269.9 | 293.8 | 16.1 | 26.8 | 17.8 | 1180.7 | 905 | 780856 | 11345 | 59.4 | 7.16 | 12298 | 772 | 811 | 204 | 13080 | 1184 | 0.972 | 49 | 43.8 | 455 | 221
8 | b | c | 838x292x194 | 1257x292x194 | 194 | 838 | 840.7 | 1259.7 | 292.4 | 14.7 | 21.7 | 17.8 | 1180.7 | 905 | 644550 | 9055 | 59 | 6.99 | 10233 | 619 | 704 | 179 | 10876 | 951 | 0.97 | 59 | 34.7 | 261 | 185
9 | b | c | 838x292x176 | 1257x292x176 | 176 | 838 | 834.9 | 1253.9 | 291.7 | 14 | 18.8 | 17.8 | 1180.7 | 905 | 569513 | 7789 | 58.7 | 6.86 | 9084 | 534 | 639 | 166 | 9658 | 821 | 0.969 | 66.4 | 29.7 | 183 | 165
10 | b | c | 762x267x197 | 1143x267x197 | 197 | 762 | 769.8 | 1150.8 | 268 | 15.6 | 25.4 | 16.5 | 1067 | 823 | 553634 | 8163 | 53.8 | 6.53 | 9622 | 609 | 620 | 159 | 10243 | 935 | 0.972 | 46.7 | 25.8 | 356 | 191
11 | b | c | 762x267x173 | 1143x267x173 | 173 | 762 | 762.2 | 1143.2 | 266.7 | 14.3 | 21.6 | 16.5 | 1067 | 823 | 475251 | 6840 | 53.5 | 6.42 | 8314 | 513 | 554 | 141 | 8839 | 788 | 0.971 | 53.9 | 21.5 | 230 | 166
12 | b | c | 762x267x147 | 1143x267x147 | 147 | 762 | 754 | 1135 | 265.2 | 12.8 | 17.5 | 16.5 | 1067 | 823 | 391563 | 5449 | 53.2 | 6.27 | 6900 | 411 | 476 | 122 | 7328 | 632 | 0.97 | 64.7 | 17 | 132 | 138
13 | b | c | 762x267x134 | 1143x267x134 | 134 | 762 | 750 | 1131 | 264.4 | 12 | 15.5 | 16.5 | 1067 | 823 | 350824 | 4782 | 53 | 6.19 | 6204 | 362 | 435 | 113 | 6587 | 556 | 0.969 | 71.6 | 14.9 | 97 | 125
14 | b | c | 686x254x170 | 1029x254x170 | 170 | 686 | 692.9 | 1035.9 | 255.8 | 14.5 | 23.7 | 15.2 | 958.1 | 740.9 | 393104 | 6622 | 48.5 | 6.3 | 7590 | 518 | 480 | 120 | 8070 | 793 | 0.973 | 44.8 | 17 | 273 | 167
15 | b | c | 686x254x152 | 1029x254x152 | 152 | 686 | 687.5 | 1030.5 | 254.5 | 13.2 | 21 | 15.2 | 958.1 | 740.9 | 347882 | 5777 | 48.4 | 6.23 | 6752 | 454 | 438 | 107 | 7164 | 695 | 0.973 | 50.1 | 14.7 | 193 | 149
16 | b | c | 686x254x140 | 1029x254x140 | 140 | 686 | 683.5 | 1026.5 | 253.7 | 12.4 | 19 | 15.2 | 958.1 | 740.9 | 315902 | 5178 | 48.2 | 6.17 | 6155 | 408 | 407 | 98.6 | 6524 | 625 | 0.972 | 54.8 | 13.1 | 147 | 136
17 | b | c | 686x254x125 | 1029x254x125 | 125 | 686 | 677.9 | 1020.9 | 253 | 11.7 | 16.2 | 15.2 | 958.1 | 740.9 | 274356 | 4378 | 47.9 | 6.06 | 5375 | 346 | 367 | 90.4 | 5697 | 531 | 0.971 | 62.8 | 11 | 97.9 | 119
18 | b | c | 610x305x238 | 915x305x238 | 238 | 610 | 635.8 | 940.8 | 311.4 | 18.4 | 31.4 | 16.5 | 845 | 658.8 | 477890 | 15821 | 44 | 8 | 10159 | 1016 | 555 | 135 | 10828 | 1548 | 0.973 | 30.1 | 32.7 | 722 | 247
19 | b | c | 610x305x179 | 915x305x179 | 179 | 610 | 620.2 | 925.2 | 307.1 | 14.1 | 23.6 | 16.5 | 845 | 658.8 | 351925 | 11401 | 43.6 | 7.85 | 7608 | 743 | 444 | 96.3 | 8042 | 1129 | 0.974 | 39.3 | 23.2 | 312 | 185
20 | b | c | 610x305x149 | 915x305x149 | 149 | 610 | 612.4 | 917.4 | 304.8 | 11.8 | 19.7 | 16.5 | 845 | 658.8 | 290647 | 9303 | 43.4 | 7.77 | 6336 | 610 | 385 | 77.8 | 6668 | 927 | 0.974 | 46.6 | 18.7 | 183 | 154
21 | b | c | 610x229x140 | 915x229x140 | 140 | 610 | 617.2 | 922.2 | 230.2 | 13.1 | 22.1 | 12.7 | 852.6 | 658.8 | 257871 | 4500 | 43.2 | 5.71 | 5593 | 391 | 348 | 86.2 | 5946 | 598 | 0.973 | 43.1 | 9.11 | 194 | 138
22 | b | c | 610x229x125 | 915x229x125 | 125 | 610 | 612.2 | 917.2 | 229 | 11.9 | 19.6 | 12.7 | 852.6 | 658.8 | 228085 | 3928 | 43.1 | 5.65 | 4974 | 343 | 317 | 76.6 | 5276 | 525 | 0.973 | 48.1 | 7.91 | 137 | 123
23 | b | c | 610x229x113 | 915x229x113 | 113 | 610 | 607.6 | 912.6 | 228.2 | 11.1 | 17.3 | 12.7 | 852.6 | 658.8 | 202488 | 3431 | 42.9 | 5.58 | 4438 | 301 | 291 | 69.7 | 4702 | 460 | 0.973 | 53.9 | 6.87 | 97.4 | 110
24 | b | c | 610x229x101 | 915x229x101 | 101 | 610 | 602.6 | 907.6 | 227.6 | 10.5 | 14.8 | 12.7 | 852.6 | 658.8 | 176258 | 2912 | 42.7 | 5.48 | 3884 | 256 | 263 | 64.1 | 4115 | 392 | 0.971 | 61.6 | 5.8 | 65.2 | 96.9
25 | b | c | 533x210x122 | 800x210x122 | 122 | 533 | 544.5 | 811 | 211.9 | 12.7 | 21.3 | 12.7 | 743 | 575.6 | 174774 | 3383 | 37.9 | 5.28 | 4310 | 319 | 262 | 65.9 | 4590 | 489 | 0.973 | 38.9 | 5.27 | 160 | 122
26 | b | c | 533x210x109 | 800x210x109 | 109 | 533 | 539.5 | 806 | 210.8 | 11.6 | 18.8 | 12.7 | 743 | 575.6 | 154048 | 2939 | 37.8 | 5.22 | 3823 | 279 | 240 | 58.6 | 4061 | 427 | 0.973 | 43.6 | 4.55 | 112 | 108
27 | b | c | 533x210x101 | 800x210x101 | 101 | 533 | 536.7 | 803.2 | 210 | 10.8 | 17.4 | 12.7 | 743 | 575.6 | 142051 | 2689 | 37.7 | 5.19 | 3537 | 256 | 225 | 53.8 | 3751 | 392 | 0.973 | 46.9 | 4.15 | 89.8 | 99.9
28 | b | c | 533x210x92 | 800x210x92 | 92.1 | 533 | 533.1 | 799.6 | 209.3 | 10.1 | 15.6 | 12.7 | 743 | 575.6 | 127813 | 2387 | 37.6 | 5.14 | 3197 | 228 | 209 | 49.3 | 3386 | 349 | 0.973 | 51.8 | 3.67 | 66.5 | 90.5
29 | b | c | 533x210x82 | 800x210x82 | 82.2 | 533 | 528.3 | 794.8 | 208.8 | 9.6 | 13.2 | 12.7 | 743 | 575.6 | 110390 | 2005 | 37.4 | 5.03 | 2778 | 192 | 188 | 45.4 | 2942 | 294 | 0.971 | 59.5 | 3.06 | 43.7 | 79.1
30 | b | c | 457x191x98 | 686x191x98 | 98.3 | 457 | 467.2 | 695.7 | 192.8 | 11.4 | 19.6 | 10.2 | 636.1 | 493.6 | 105154 | 2344 | 32.6 | 4.86 | 3023 | 243 | 177 | 43.6 | 3217 | 371 | 0.974 | 36.3 | 2.68 | 110 | 99.2
31 | b | c | 457x191x89 | 686x191x89 | 89.3 | 457 | 463.4 | 691.9 | 191.9 | 10.5 | 17.7 | 10.2 | 636.1 | 493.6 | 94569 | 2087 | 32.5 | 4.82 | 2734 | 218 | 164 | 39.2 | 2902 | 332 | 0.974 | 40 | 2.37 | 81.9 | 89.8
32 | b | c | 457x191x82 | 686x191x82 | 82 | 457 | 460 | 688.5 | 191.3 | 9.9 | 16 | 10.2 | 636.1 | 493.6 | 85644 | 1869 | 32.3 | 4.78 | 2488 | 195 | 153 | 36.1 | 2637 | 298 | 0.973 | 43.8 | 2.11 | 61.8 | 81.9
33 | b | c | 457x191x74 | 686x191x74 | 74.3 | 457 | 457 | 685.5 | 190.4 | 9 | 14.5 | 10.2 | 636.1 | 493.6 | 77173 | 1670 | 32.3 | 4.75 | 2252 | 175 | 142 | 32.3 | 2381 | 267 | 0.974 | 48.1 | 1.88 | 46.2 | 74.1
34 | b | c | 457x191x67 | 686x191x67 | 67.1 | 457 | 453.4 | 681.9 | 189.9 | 8.5 | 12.7 | 10.2 | 636.1 | 493.6 | 68239 | 1451 | 32.1 | 4.69 | 2001 | 153 | 130 | 29.7 | 2115 | 233 | 0.973 | 54 | 1.62 | 32.5 | 66.1
35 | b | c | 457x152x82 | 686x152x82 | 82.1 | 457 | 465.8 | 694.3 | 155.3 | 10.5 | 18.9 | 10.2 | 636.1 | 493.6 | 84319 | 1182 | 32.4 | 3.83 | 2429 | 152 | 147 | 39.2 | 2595 | 234 | 0.973 | 38.3 | 1.35 | 80.4 | 80.5
36 | b | c | 457x152x74 | 686x152x74 | 74.2 | 457 | 462 | 690.5 | 154.4 | 9.6 | 17 | 10.2 | 636.1 | 493.6 | 75493 | 1045 | 32.3 | 3.8 | 2187 | 135 | 135 | 35 | 2330 | 208 | 0.973 | 42.2 | 1.18 | 59.2 | 72.5
37 | b | c | 457x152x67 | 686x152x67 | 67.2 | 457 | 458 | 686.5 | 153.8 | 9 | 15 | 10.2 | 636.1 | 493.6 | 67033 | 911 | 32.1 | 3.74 | 1953 | 118 | 124 | 32 | 2078 | 182 | 0.973 | 47.2 | 1.03 | 42.1 | 65
38 | b | c | 457x152x60 | 686x152x60 | 59.8 | 457 | 454.6 | 683.1 | 152.9 | 8.1 | 13.3 | 10.2 | 636.1 | 493.6 | 59228 | 794 | 32 | 3.71 | 1734 | 104 | 113 | 28.2 | 1841 | 159 | 0.973 | 52.8 | 0.89 | 29.8 | 57.7
39 | b | c | 457x152x52 | 686x152x52 | 52.3 | 457 | 449.8 | 678.3 | 152.4 | 7.6 | 10.9 | 10.2 | 636.1 | 493.6 | 49823 | 644 | 31.8 | 3.62 | 1469 | 84.5 | 99.2 | 25.5 | 1560 | 130 | 0.971 | 62.4 | 0.717 | 18 | 49.3
40 | b | c | 406x178x74 | 609x178x74 | 74.2 | 406 | 412.8 | 615.8 | 179.5 | 9.5 | 16 | 10.2 | 563.4 | 438.5 | 62877 | 1544 | 28.9 | 4.53 | 2042 | 172 | 121 | 28.4 | 2166 | 262 | 0.974 | 39 | 1.39 | 57 | 75.2
41 | b | c | 406x178x67 | 609x178x67 | 67.1 | 406 | 409.4 | 612.4 | 178.8 | 8.8 | 14.3 | 10.2 | 563.4 | 438.5 | 56174 | 1364 | 28.8 | 4.49 | 1835 | 153 | 112 | 25.6 | 1942 | 233 | 0.974 | 43.2 | 1.22 | 41.5 | 67.7
42 | b | c | 406x178x60 | 609x178x60 | 60.1 | 406 | 406.4 | 609.4 | 177.9 | 7.9 | 12.8 | 10.2 | 563.4 | 438.5 | 49974 | 1202 | 28.7 | 4.46 | 1640 | 135 | 103 | 22.6 | 1732 | 206 | 0.974 | 48 | 1.07 | 30 | 60.5
43 | b | c | 406x178x54 | 609x178x54 | 54.1 | 406 | 402.6 | 605.6 | 177.7 | 7.7 | 10.9 | 10.2 | 563.4 | 438.5 | 43478 | 1020 | 28.6 | 4.37 | 1436 | 115 | 94.1 | 21.3 | 1517 | 175 | 0.972 | 54.9 | 0.902 | 20 | 53.3
44 | b | c | 406x140x46 | 609x140x46 | 46 | 406 | 403.2 | 606.2 | 142.2 | 6.8 | 11.2 | 10.2 | 563.4 | 438.5 | 36427 | 538 | 28.5 | 3.46 | 1202 | 75.6 | 78.6 | 18.7 | 1273 | 116 | 0.973 | 54.9 | 0.476 | 16.9 | 44.8
45 | b | c | 406x140x39 | 609x140x39 | 39 | 406 | 398 | 601 | 141.8 | 6.4 | 8.6 | 10.2 | 563.4 | 438.5 | 29191 | 409 | 28.2 | 3.34 | 971 | 57.7 | 66.8 | 16.8 | 1030 | 88.8 | 0.97 | 67.9 | 0.359 | 8.93 | 36.7
46 | b | c | 356x171x67 | 534x171x67 | 67.1 | 356 | 363.4 | 541.4 | 173.2 | 9.1 | 15.7 | 10.2 | 489.6 | 384.5 | 44794 | 1361 | 25.4 | 4.43 | 1655 | 157 | 92.1 | 21.2 | 1755 | 239 | 0.974 | 34.6 | 0.94 | 51.2 | 69.3
47 | b | c | 356x171x57 | 534x171x57 | 57 | 356 | 358 | 536 | 172.2 | 8.1 | 13 | 10.2 | 489.6 | 384.5 | 37101 | 1107 | 25.3 | 4.36 | 1384 | 129 | 81.5 | 18 | 1463 | 196 | 0.974 | 41.1 | 0.757 | 30.2 | 58.1
48 | b | c | 356x171x51 | 534x171x51 | 51 | 356 | 355 | 533 | 171.5 | 7.4 | 11.5 | 10.2 | 489.6 | 384.5 | 32792 | 968 | 25.2 | 4.32 | 1230 | 113 | 74.8 | 16 | 1298 | 172 | 0.974 | 45.9 | 0.658 | 21.4 | 51.7
49 | b | c | 356x171x45 | 534x171x45 | 45 | 356 | 351.4 | 529.4 | 171.1 | 7 | 9.7 | 10.2 | 489.6 | 384.5 | 28092 | 811 | 25 | 4.25 | 1061 | 94.7 | 67.8 | 14.7 | 1118 | 144 | 0.972 | 53 | 0.547 | 13.8 | 44.9
50 | b | c | 356x127x39 | 534x127x39 | 39.1 | 356 | 353.4 | 531.4 | 126 | 6.6 | 10.7 | 10.2 | 489.6 | 384.5 | 23664 | 357 | 24.9 | 3.07 | 891 | 56.7 | 56.5 | 13.8 | 945 | 87.1 | 0.973 | 49.7 | 0.242 | 13.4 | 38
51 | b | c | 356x127x33 | 534x127x33 | 33.1 | 356 | 349 | 527 | 125.4 | 6 | 8.5 | 10.2 | 489.6 | 384.5 | 19276 | 280 | 24.8 | 2.98 | 732 | 44.6 | 48.6 | 12.1 | 775 | 68.7 | 0.972 | 60.1 | 0.188 | 7.51 | 31.5
52 | b | c | 305x165x54 | 458x165x54 | 54 | 305 | 310.4 | 462.9 | 166.9 | 7.9 | 13.7 | 8.9 | 417.7 | 329.4 | 26962 | 1062 | 21.8 | 4.33 | 1165 | 127 | 61.9 | 13.5 | 1233 | 193 | 0.974 | 33.7 | 0.536 | 32.3 | 56.7
53 | b | c | 305x165x46 | 458x165x46 | 46.1 | 305 | 306.6 | 459.1 | 165.7 | 6.7 | 11.8 | 8.9 | 417.7 | 329.4 | 22909 | 895 | 21.7 | 4.3 | 998 | 108 | 54.7 | 11 | 1051 | 164 | 0.974 | 38.8 | 0.448 | 20.7 | 48.5
54 | b | c | 305x165x40 | 458x165x40 | 40.3 | 305 | 303.4 | 455.9 | 165 | 6 | 10.2 | 8.9 | 417.7 | 329.4 | 19747 | 764 | 21.6 | 4.26 | 866 | 92.6 | 49.6 | 9.58 | 910 | 140 | 0.974 | 44.4 | 0.379 | 13.6 | 42.2
55 | b | c | 305x127x48 | 458x127x48 | 48.1 | 305 | 311 | 463.5 | 125.3 | 9 | 14 | 8.9 | 417.7 | 329.4 | 22111 | 460 | 21.6 | 3.11 | 954 | 73.4 | 54.8 | 14.9 | 1021 | 113 | 0.973 | 33.1 | 0.232 | 28.1 | 47.5
56 | b | c | 305x127x42 | 458x127x42 | 41.9 | 305 | 307.2 | 459.7 | 124.3 | 8 | 12.1 | 8.9 | 417.7 | 329.4 | 19001 | 388 | 21.5 | 3.07 | 827 | 62.4 | 49 | 12.8 | 881 | 96 | 0.973 | 37.8 | 0.194 | 18.5 | 41.2
57 | b | c | 305x127x37 | 458x127x37 | 37 | 305 | 304.4 | 456.9 | 123.4 | 7.1 | 10.7 | 8.9 | 417.7 | 329.4 | 16671 | 336 | 21.4 | 3.04 | 730 | 54.4 | 44.3 | 11.1 | 775 | 83.5 | 0.973 | 42.3 | 0.167 | 12.9 | 36.4
58 | b | c | 305x102x33 | 458x102x33 | 32.8 | 305 | 312.7 | 465.2 | 102.4 | 6.6 | 10.8 | 7.6 | 428.4 | 329.4 | 14900 | 194 | 21.7 | 2.47 | 641 | 37.8 | 41.9 | 11.3 | 685 | 58.4 | 0.971 | 44.2 | 0.1 | 10.7 | 31.8
59 | b | c | 305x102x28 | 458x102x28 | 28.2 | 305 | 308.7 | 461.2 | 101.8 | 6 | 8.8 | 7.6 | 428.4 | 329.4 | 12355 | 155 | 21.5 | 2.41 | 536 | 30.5 | 36.4 | 9.87 | 572 | 47.1 | 0.969 | 52.7 | 0.0794 | 6.3 | 26.7
60 | b | c | 305x102x25 | 458x102x25 | 24.8 | 305 | 305.1 | 457.6 | 101.6 | 5.8 | 7 | 7.6 | 428.4 | 329.4 | 10309 | 123 | 21.3 | 2.32 | 451 | 24.2 | 31.6 | 9.11 | 482 | 37.5 | 0.966 | 62.6 | 0.0623 | 3.78 | 22.8
61 | b | c | 254x146x43 | 381x146x43 | 43 | 254 | 259.6 | 386.6 | 147.3 | 7.2 | 12.7 | 7.6 | 346 | 274.3 | 15084 | 677 | 18.2 | 3.85 | 780 | 91.9 | 39 | 8.65 | 827 | 139 | 0.973 | 30.3 | 0.237 | 22.3 | 45.6
62 | b | c | 254x146x37 | 381x146x37 | 37 | 254 | 256 | 383 | 146.4 | 6.3 | 10.9 | 7.6 | 346 | 274.3 | 12823 | 570 | 18.1 | 3.82 | 670 | 77.9 | 34.8 | 7.24 | 707 | 118 | 0.974 | 34.9 | 0.197 | 14.3 | 39.2
63 | b | c | 254x146x31 | 381x146x31 | 31.1 | 254 | 251.4 | 378.4 | 146.1 | 6 | 8.6 | 7.6 | 346 | 274.3 | 10288 | 447 | 17.9 | 3.74 | 544 | 61.2 | 31.3 | 6.45 | 572 | 93 | 0.972 | 42.9 | 0.153 | 7.64 | 32.1
64 | b | c | 254x102x28 | 381x102x28 | 28.3 | 254 | 260.4 | 387.4 | 102.2 | 6.3 | 10 | 7.6 | 352.2 | 274.3 | 9187 | 178 | 18.1 | 2.52 | 474 | 34.9 | 29.3 | 7.51 | 506 | 53.6 | 0.972 | 38.8 | 0.0635 | 8.51 | 28.1
65 | b | c | 254x102x25 | 381x102x25 | 25.2 | 254 | 257.2 | 384.2 | 101.9 | 6 | 8.4 | 7.6 | 352.2 | 274.3 | 7870 | 148 | 18 | 2.47 | 410 | 29.1 | 26.5 | 6.85 | 436 | 44.9 | 0.971 | 44.8 | 0.0524 | 5.5 | 24.4
66 | b | c | 254x102x22 | 381x102x22 | 22 | 254 | 254 | 381 | 101.6 | 5.7 | 6.8 | 7.6 | 352.2 | 274.3 | 6579 | 119 | 17.8 | 2.39 | 345 | 23.5 | 23.3 | 6.22 | 368 | 36.2 | 0.968 | 52.7 | 0.0417 | 3.36 | 20.8
67 | b | c | 203x133x30 | 305x133x30 | 30 | 203 | 206.8 | 308.3 | 133.9 | 6.4 | 9.6 | 7.6 | 273.9 | 219.2 | 6680 | 384 | 14.5 | 3.48 | 433 | 57.4 | 22.1 | 4.86 | 459 | 87.2 | 0.97 | 31 | 0.0857 | 9.42 | 31.7
68 | b | c | 203x133x25 | 305x133x25 | 25.1 | 203 | 203.2 | 304.7 | 133.2 | 5.7 | 7.8 | 7.6 | 273.9 | 219.2 | 5432 | 307 | 14.4 | 3.43 | 357 | 46.2 | 19.6 | 4.08 | 376 | 70.1 | 0.969 | 37.2 | 0.0678 | 5.34 | 26.2
69 | b | c | 203x102x23 | 305x102x23 | 23.1 | 203 | 203.2 | 304.7 | 101.8 | 5.4 | 9.3 | 7.6 | 270.9 | 219.2 | 4908 | 164 | 14.3 | 2.62 | 322 | 32.2 | 16.4 | 3.79 | 342 | 49 | 0.975 | 32.1 | 0.0357 | 6.49 | 23.9
70 | b | c | 178x102x19 | 267x102x19 | 19 | 178 | 177.8 | 266.8 | 101.2 | 4.8 | 7.9 | 7.6 | 235.8 | 192.2 | 3163 | 137 | 12.6 | 2.61 | 237 | 27 | 11.8 | 2.6 | 251 | 41.1 | 0.973 | 32.4 | 0.0229 | 4.08 | 20
71 | b | c | 152x89x16 | 228x89x16 | 16 | 152 | 152.4 | 228.4 | 88.7 | 4.5 | 7.7 | 7.6 | 197.8 | 164.2 | 1949 | 89.7 | 10.7 | 2.3 | 171 | 20.2 | 7.86 | 1.8 | 181 | 30.8 | 0.974 | 28.1 | 0.0109 | 3.33 | 16.9
72 | b | c | 127x76x13 | 191x76x13 | 13 | 127 | 127 | 190.5 | 76 | 4 | 7.6 | 7.6 | 160.1 | 137.2 | 1115 | 55.7 | 8.93 | 2 | 117 | 14.7 | 4.63 | 1.12 | 125 | 22.3 | 0.974 | 23.5 | 0.00466 | 2.72 | 14
SteelUK001202 | [29 empty] | Compiled & calculated by Techno Consultants Ltd, December 2000
To Top
t
s
y
y
x
x
hc
b
r
dc
hs
1.08 hs
Note:
hs=original
serial depth
60o

## CastUC
CastUC | [26 empty] | User Registration No: | Unregistered Copy
Diagram |  |  | Castellated Columns cut from BS4 Part 1 1993 Universal Columns | [7 empty] | [ALL Sections]
|  |  | Section Designation |  | Mass | Original | Original | Castellated | Width | Thickness | Thickness | Root | Depth | Pitch | Net Moment |  | Net Radius |  | Net Elastic |  | Elastic Modulus |  | Net Plastic |  | Net | Net | Net | Torsional | Net
[5 empty] | per | Serial | Section | Section | of | of | of | Radius | between | 1.08xhs | of Inertia |  | of Gyration |  | Modulus |  | of Tee |  | Modulus |  | Buckling | Torsional | Warping | Constant | Area
|  |  | Original | Castellated | metre | Depth | Depth | Depth | Section | Web | Flange |  | fillets | [7 empty] | Flange | Toe |  |  | Parameter | Index | Constant | Net Inertia
[5 empty] | M | hs | h | hc | b | s | t | r | dc | Pitch | Ix | Iy | rx | ry | Zx | Zy | ZxT | ZxF | Sx | Sy | u | x | H | J | An
Home |  |  |  |  | kg/m | mm | mm | mm | mm | mm | mm | mm | mm | mm | cm4 | cm4 | cm | cm | cm3 | cm3 | cm3 | cm3 | cm3 | cm3 |  |  | dm6 | cm4 | cm2
1 | b | c | 356x406x634 | 534x406x634 | 634 | 381 | 474.6 | 665.1 | 424 | 47.6 | 77 | 15.2 | 480.7 | 411.5 | 600093 | 97954 | 28.9 | 11.7 | 18045 | 4620 | 706 | 325 | 20631 | 7000 | 0.946 | 7.81 | 84.7 | 13038 | 717
2 | b | c | 356x406x551 | 534x406x551 | 551 | 381 | 455.6 | 646.1 | 418.5 | 42.1 | 67.5 | 15.2 | 480.7 | 411.5 | 503696 | 82552 | 28.5 | 11.5 | 15592 | 3945 | 573 | 245 | 17616 | 5974 | 0.946 | 8.72 | 69.1 | 8766 | 622
3 | b | c | 356x406x467 | 534x406x467 | 467 | 381 | 436.6 | 627.1 | 412.2 | 35.8 | 58 | 15.2 | 480.7 | 411.5 | 413086 | 67761 | 28 | 11.3 | 13174 | 3288 | 452 | 177 | 14695 | 4973 | 0.947 | 9.95 | 54.9 | 5517 | 527
4 | b | c | 356x406x393 | 534x406x393 | 393 | 381 | 419 | 609.5 | 407 | 30.6 | 49.2 | 15.2 | 480.7 | 411.5 | 336330 | 55322 | 27.6 | 11.2 | 11036 | 2719 | 358 | 127 | 12158 | 4109 | 0.947 | 11.5 | 43.4 | 3363 | 442
5 | b | c | 356x406x340 | 534x406x340 | 340 | 381 | 406.4 | 596.9 | 403 | 26.6 | 42.9 | 15.2 | 480.7 | 411.5 | 284436 | 46823 | 27.3 | 11.1 | 9530 | 2324 | 298 | 96.8 | 10400 | 3510 | 0.947 | 13 | 35.9 | 2223 | 382
6 | b | c | 356x406x287 | 534x406x287 | 287 | 381 | 393.6 | 584.1 | 399 | 22.6 | 36.5 | 15.2 | 480.7 | 411.5 | 234668 | 38659 | 27 | 10.9 | 8035 | 1938 | 244 | 71.4 | 8681 | 2925 | 0.948 | 15.1 | 29 | 1367 | 323
7 | b | c | 356x406x235 | 534x406x235 | 235 | 381 | 381 | 571.5 | 394.8 | 18.4 | 30.2 | 15.2 | 480.7 | 411.5 | 188109 | 30983 | 26.7 | 10.8 | 6583 | 1570 | 195 | 50.4 | 7038 | 2367 | 0.948 | 17.9 | 22.7 | 772 | 264
8 | b | c | 356x368x202 | 534x368x202 | 202 | 356 | 374.6 | 552.6 | 374.7 | 16.5 | 27 | 15.2 | 468.2 | 384.5 | 151905 | 23682 | 25.8 | 10.2 | 5498 | 1264 | 196 | 46.2 | 5869 | 1907 | 0.949 | 19.5 | 16.4 | 531 | 228
9 | b | c | 356x368x177 | 534x368x177 | 177 | 356 | 368.2 | 546.2 | 372.6 | 14.4 | 23.8 | 15.2 | 468.2 | 384.5 | 131746 | 20525 | 25.7 | 10.1 | 4824 | 1102 | 174 | 37.7 | 5120 | 1662 | 0.949 | 21.9 | 14 | 364 | 200
10 | b | c | 356x368x153 | 534x368x153 | 153 | 356 | 362 | 540 | 370.5 | 12.3 | 20.7 | 15.2 | 468.2 | 384.5 | 112745 | 17550 | 25.5 | 10.1 | 4176 | 947 | 153 | 30.2 | 4406 | 1428 | 0.95 | 25 | 11.8 | 239 | 173
11 | b | c | 356x368x129 | 534x368x129 | 129 | 356 | 355.6 | 533.6 | 368.6 | 10.4 | 17.5 | 15.2 | 468.2 | 384.5 | 93972 | 14610 | 25.4 | 10 | 3522 | 793 | 134 | 23.8 | 3695 | 1194 | 0.95 | 29.2 | 9.73 | 146 | 146
12 | b | c | 305x305x283 | 458x305x283 | 283 | 305 | 365.3 | 517.8 | 322.2 | 26.8 | 44.1 | 15.2 | 399.2 | 329.4 | 172137 | 24610 | 23.2 | 8.78 | 6649 | 1528 | 256 | 90.4 | 7386 | 2315 | 0.95 | 10.9 | 13.8 | 1936 | 320
13 | b | c | 305x305x240 | 458x305x240 | 240 | 305 | 352.5 | 505 | 318.4 | 23 | 37.7 | 15.2 | 399.2 | 329.4 | 141991 | 20299 | 22.9 | 8.66 | 5623 | 1275 | 210 | 67.6 | 6178 | 1930 | 0.951 | 12.5 | 11.1 | 1209 | 271
14 | b | c | 305x305x198 | 458x305x198 | 198 | 305 | 339.9 | 492.4 | 314.5 | 19.1 | 31.4 | 15.2 | 399.2 | 329.4 | 114088 | 16290 | 22.6 | 8.54 | 4634 | 1036 | 170 | 48.7 | 5032 | 1567 | 0.951 | 14.8 | 8.66 | 699 | 223
15 | b | c | 305x305x158 | 458x305x158 | 158 | 305 | 327.1 | 479.6 | 311.2 | 15.8 | 25 | 15.2 | 399.2 | 329.4 | 88062 | 12564 | 22.3 | 8.42 | 3672 | 807 | 137 | 34.4 | 3940 | 1221 | 0.952 | 18.1 | 6.49 | 358 | 177
16 | b | c | 305x305x137 | 458x305x137 | 137 | 305 | 320.5 | 473 | 309.2 | 13.8 | 21.7 | 15.2 | 399.2 | 329.4 | 75122 | 10696 | 22.1 | 8.35 | 3176 | 692 | 120 | 27.8 | 3386 | 1045 | 0.952 | 20.6 | 5.45 | 236 | 153
17 | b | c | 305x305x118 | 458x305x118 | 118 | 305 | 314.5 | 467 | 307.4 | 12 | 18.7 | 15.2 | 399.2 | 329.4 | 63775 | 9057 | 22 | 8.29 | 2731 | 589 | 106 | 22.5 | 2894 | 890 | 0.952 | 23.6 | 4.55 | 152 | 132
18 | b | c | 305x305x97 | 458x305x97 | 96.9 | 305 | 307.9 | 460.4 | 305.3 | 9.9 | 15.4 | 15.2 | 399.2 | 329.4 | 51657 | 7306 | 21.8 | 8.21 | 2244 | 479 | 90.9 | 17.1 | 2361 | 722 | 0.953 | 28.2 | 3.62 | 86.3 | 108
19 | b | c | 254x254x167 | 381x254x167 | 167 | 254 | 289.1 | 416.1 | 265.2 | 19.2 | 31.7 | 12.7 | 327.3 | 274.3 | 67067 | 9862 | 18.9 | 7.23 | 3224 | 744 | 115 | 37.9 | 3543 | 1126 | 0.95 | 12.2 | 3.64 | 596 | 188
20 | b | c | 254x254x132 | 381x254x132 | 132 | 254 | 276.3 | 403.3 | 261.3 | 15.3 | 25.3 | 12.7 | 327.3 | 274.3 | 51222 | 7527 | 18.6 | 7.11 | 2540 | 576 | 88 | 25.1 | 2752 | 871 | 0.951 | 15 | 2.69 | 303 | 149
21 | b | c | 254x254x107 | 381x254x107 | 107 | 254 | 266.7 | 393.7 | 258.8 | 12.8 | 20.5 | 12.7 | 327.3 | 274.3 | 40332 | 5925 | 18.3 | 7.02 | 2049 | 458 | 71.7 | 18.1 | 2196 | 692 | 0.951 | 18.1 | 2.06 | 164 | 120
22 | b | c | 254x254x89 | 381x254x89 | 88.9 | 254 | 260.3 | 387.3 | 256.3 | 10.3 | 17.3 | 12.7 | 327.3 | 274.3 | 33149 | 4856 | 18.2 | 6.96 | 1712 | 379 | 59.5 | 13.3 | 1819 | 572 | 0.952 | 21.2 | 1.66 | 97.7 | 100
23 | b | c | 254x254x73 | 381x254x73 | 73.1 | 254 | 254.1 | 381.1 | 254.6 | 8.6 | 14.2 | 12.7 | 327.3 | 274.3 | 26733 | 3907 | 18 | 6.9 | 1403 | 307 | 50.6 | 10.1 | 1479 | 463 | 0.952 | 25.4 | 1.31 | 54.9 | 82.2
24 | b | c | 203x203x86 | 305x203x86 | 86.1 | 203 | 222.2 | 323.7 | 209.1 | 12.7 | 20.5 | 10.2 | 262.3 | 219.2 | 21412 | 3126 | 14.9 | 5.68 | 1323 | 299 | 46.8 | 13.5 | 1435 | 452 | 0.951 | 14.8 | 0.718 | 130 | 96.7
25 | b | c | 203x203x71 | 305x203x71 | 71 | 203 | 215.8 | 317.3 | 206.4 | 10 | 17.3 | 10.2 | 262.3 | 219.2 | 17444 | 2536 | 14.7 | 5.62 | 1100 | 246 | 37.7 | 9.61 | 1180 | 371 | 0.952 | 17.4 | 0.571 | 76.9 | 80.3
26 | b | c | 203x203x60 | 305x203x60 | 60 | 203 | 209.6 | 311.1 | 205.8 | 9.4 | 14.2 | 10.2 | 262.3 | 219.2 | 14177 | 2064 | 14.6 | 5.56 | 911 | 201 | 33.5 | 7.83 | 971 | 303 | 0.951 | 20.6 | 0.455 | 44.4 | 66.8
27 | b | c | 203x203x52 | 305x203x52 | 52 | 203 | 206.2 | 307.7 | 204.3 | 7.9 | 12.5 | 10.2 | 262.3 | 219.2 | 12243 | 1777 | 14.5 | 5.52 | 796 | 174 | 29.2 | 6.22 | 843 | 263 | 0.952 | 23.2 | 0.387 | 30.1 | 58.3
28 | b | c | 203x203x46 | 305x203x46 | 46.1 | 203 | 203.2 | 304.7 | 203.6 | 7.2 | 11 | 10.2 | 262.3 | 219.2 | 10690 | 1548 | 14.4 | 5.49 | 702 | 152 | 26.7 | 5.34 | 740 | 230 | 0.952 | 26.1 | 0.334 | 20.9 | 51.4
29 | b | c | 152x152x37 | 228x152x37 | 37 | 152 | 161.8 | 237.8 | 154.4 | 8 | 11.5 | 7.6 | 199.6 | 164.2 | 5032 | 706 | 11.1 | 4.15 | 423 | 91.4 | 16.8 | 4.13 | 453 | 138 | 0.951 | 19.4 | 0.0904 | 17.9 | 41
30 | b | c | 152x152x30 | 228x152x30 | 30 | 152 | 157.6 | 233.6 | 152.9 | 6.5 | 9.4 | 7.6 | 199.6 | 164.2 | 4016 | 560 | 11 | 4.1 | 344 | 73.3 | 14 | 3.05 | 365 | 111 | 0.952 | 23.4 | 0.0704 | 9.82 | 33.3
31 | b | c | 152x152x23 | 228x152x23 | 23 | 152 | 152.4 | 228.4 | 152.2 | 5.8 | 6.8 | 7.6 | 199.6 | 164.2 | 2907 | 400 | 10.8 | 4.01 | 255 | 52.5 | 12 | 2.37 | 268 | 79.5 | 0.951 | 30.7 | 0.0491 | 4.14 | 24.8
SteelUK001202 | [29 empty] | Compiled & calculated by Techno Consultants Ltd, December 2000
To Top
t
s
y
y
x
x
hc
b
r
dc
hs
1.08 hs
Note:
hs=original
serial depth
60o

## CastRSJ
CastUC | [28 empty] | User Registration No: | Unregistered Copy
Diagram |  |  | Castellated Joists cut from BS4 Part 1 1993 Joists | [5 empty] | [ALL Sections]
|  |  | Section Designation |  | Mass | Original | Original | Castellated | Width | Thickness | Thickness | Root | Toe | Flange | Depth | Pitch | Net Moment |  | Net Radius |  | Net Elastic |  | Elastic Modulus |  | Net Plastic |  | Net | Net | Net | Torsional | Net
[5 empty] | per | Serial | Section | Section | of | of | of | Radius | Radius | Taper | between | 1.08xhs | of Inertia |  | of Gyration |  | Modulus |  | of Tee |  | Modulus |  | Buckling | Torsional | Warping | Constant | Area
|  |  | Original | Castellated | metre | Depth | Depth | Depth | Section | Web | Flange |  |  |  | fillets | [7 empty] | Flange | Toe |  |  | Parameter | Index | Constant | Net Inertia
[5 empty] | M | hs | h | hc | b | s | t | r | dc | a | dc | Pitch | Ix | Iy | rx | ry | Zx | Zy | ZxT | ZxF | Sx | Sy | u | x | H | J | An
Home |  |  |  |  | kg/m | mm | mm | mm | mm | mm | mm | mm | mm | degrees | mm | mm | cm4 | cm4 | cm | cm | cm3 | cm3 | cm3 | cm3 | cm3 | cm3 |  |  | dm6 | cm4 | cm2
1 | b | c | 254x203x82 | 381x203x82 | 82 | 254 | 254 | 381 | 203.2 | 10.2 | 19.9 | 19.6 | 9.7 | 8 | 293.6 | 274.3 | 28697 | 2279 | 17.7 | 4.99 | 1506 | 224 | 47.6 | 13.3 | 1617 | 367 | 0.969 | 16.1 | 0.743 | 147 | 91.6
2 | b |  | 254x114x37 | 381x114x37 | 37.2 | 254 | 254 | 381 | 114.3 | 7.6 | 12.8 | 12.4 | 6.1 | 8 | 326.3 | 274.3 | 11912 | 269 | 17.8 | 2.67 | 625 | 47 | 30.9 | 8.19 | 668 | 77.3 | 0.975 | 26.5 | 0.0911 | 23.3 | 37.7
3 | b | c | 203x152x52 | 305x152x52 | 52.3 | 203 | 203.2 | 304.7 | 152.4 | 8.9 | 16.5 | 15.5 | 7.6 | 8 | 234.7 | 219.2 | 11460 | 815 | 14.1 | 3.76 | 752 | 107 | 24.4 | 7.18 | 810 | 174 | 0.97 | 15.7 | 0.169 | 62.3 | 57.5
4 | b | c | 152x127x37 | 228x127x37 | 37.3 | 152 | 152.4 | 228.4 | 127 | 10.4 | 13.2 | 13.5 | 6.6 | 8 | 170.3 | 164.2 | 4354 | 378 | 10.5 | 3.09 | 381 | 59.5 | 13.3 | 4.5 | 414 | 97.7 | 0.964 | 13.8 | 0.0437 | 30.8 | 39.6
5 | b | c | 127x114x29 | 191x114x29 | 29.3 | 127 | 127 | 190.5 | 114.3 | 10.2 | 11.5 | 9.9 | 4.8 | 8 | 143 | 137.2 | 2352 | 241 | 8.73 | 2.8 | 247 | 42.2 | 8.56 | 3 | 269 | 69.2 | 0.96 | 13.1 | 0.0193 | 18.3 | 30.9
6 | b | c | 127x114x27 | 191x114x27 | 26.9 | 127 | 127 | 190.5 | 114.3 | 7.4 | 11.4 | 9.9 | 5 | 8 | 143 | 137.2 | 2274 | 236 | 8.78 | 2.83 | 239 | 41.2 | 7.51 | 2.41 | 258 | 67.3 | 0.962 | 13.8 | 0.0189 | 16 | 29.5
7 | b |  | 127x76x16 | 191x76x16 | 16.5 | 127 | 127 | 190.5 | 76.2 | 5.6 | 9.6 | 9.4 | 4.6 | 8 | 150 | 137.2 | 1361 | 60.8 | 8.81 | 1.86 | 143 | 15.9 | 5.27 | 1.6 | 154 | 25.9 | 0.974 | 17 | 0.00497 | 6.34 | 17.5
8 | b |  | 114x114x27 | 171x114x27 | 27.1 | 114 | 114.3 | 171.3 | 114.3 | 9.5 | 10.7 | 14.2 | 3.2 | 8 | 117.8 | 123.1 | 1777 | 224 | 7.82 | 2.77 | 207 | 39.1 | 7.07 | 2.59 | 226 | 64.5 | 0.953 | 11.8 | 0.0144 | 17.1 | 29
9 | b | c | 102x102x23 | 153x102x23 | 23 | 102 | 101.6 | 152.6 | 101.6 | 9.5 | 10.3 | 11.1 | 3.2 | 8 | 106.2 | 110.2 | 1180 | 154 | 6.94 | 2.51 | 155 | 30.2 | 5.09 | 1.97 | 169 | 49.5 | 0.953 | 11.2 | 0.00778 | 12.6 | 24.5
10 | b | c | 102x44x7 | 153x44x7 | 7.46 | 102 | 101.6 | 152.6 | 44.5 | 4.3 | 6.1 | 6.9 | 3.3 | 8 | 125.6 | 110.2 | 362 | 7.78 | 7.04 | 1.03 | 47.5 | 3.5 | 2.21 | 0.711 | 51.2 | 5.79 | 0.973 | 21.2 | 0.000418 | 1.11 | 7.31
11 | b | c | 89x89x19 | 134x89x19 | 19.5 | 89 | 88.9 | 133.4 | 88.9 | 9.5 | 9.9 | 11.1 | 3.2 | 8 | 88.7 | 96.1 | 749 | 101 | 6.02 | 2.21 | 112 | 22.7 | 3.71 | 1.59 | 124 | 37 | 0.951 | 10 | 0.00385 | 10.1 | 20.6
12 | b |  | 76x76x15 | 114x76x15 | 15 | 76 | 76.2 | 114.2 | 80 | 8.9 | 8.4 | 9.4 | 4.6 | 8 | 76.1 | 82.1 | 419 | 60.7 | 5.16 | 1.96 | 73.3 | 15.2 | 2.49 | 1.06 | 81 | 25 | 0.948 | 9.86 | 0.0017 | 5.81 | 15.8
13 | b | c | 76x76x13 | 114x76x13 | 12.8 | 76 | 76.2 | 114.2 | 76.2 | 5.1 | 8.4 | 9.4 | 4.6 | 8 | 76.1 | 82.1 | 386 | 51.7 | 5.19 | 1.9 | 67.5 | 13.6 | 2.04 | 0.79 | 74.1 | 22.2 | 0.954 | 10.8 | 0.00145 | 4.42 | 14.3
SteelUK001202 | [31 empty] | Compiled & calculated by Techno Consultants Ltd, December 2000
To Top
hs
1.08 hs
Note:
hs=original
serial depth
60o
hc
dc
t
r2
r1
s
y
y
x
x
Taper ao
b
98o

## ASB
ASB | [23 empty] | User Registration No: | Unregistered Copy
Diagram |  | Asymmetric Slimflor Beams |  |  |  | [ALL Sections]
|  |  | Mass |  | Width of |  | Thickness |  | Root | Depth | Elastic | Second Moment |  | Radius |  | Elastic |  |  | Plastic | Plastic |  | Buckling | Torsional | Warping | Torsional | Area
|  |  | per |  | Flange |  | of |  | Radius | between | neutral | of Area |  | of Gyration |  | Modulus |  |  | neutral | Modulus |  | Parameter | Index | Constant | Constant | of
|  | Designation | metre | Depth | Top | Bottom | Web | Flange |  | Flances | axis | Axis x-x | Axix y-y | Axis x-x | Axix y-y | Top | Bottom |  | axis | [5 empty] | Inertia | section
|  |  | M | h | bt | bb | s | t1, t2 | r | d | ye | Ix | Iy | rx | ry | Zxt | Zxb | Zy | yp | Sx | Sy | u | x | H | J | A
Home |  |  | kg/m | mm | mm | mm | mm | mm | mm | mm | cm | cm4 | cm4 | cm | cm | cm3 | cm3 | cm3 | cm | cm3 | cm3 |  |  | cm6 | cm4 | cm2
1 | c | 280 ASB 74 | 73.6 | 272 | 175 | 285 | 10 | 14 | 24 | 244 | 15.7 | 12191 | 3334 | 11.4 | 5.96 | 776 | 1062 | 234 | 21.3 | 978 | 403 | 0.83 | 16.63 | 337956 | 72 | 93.7
2 | c | 280 ASB 100 | 100.3 | 276 | 184 | 294 | 19 | 16 | 24 | 244 | 15.6 | 15506 | 4245 | 11 | 5.76 | 995 | 1291 | 289 | 18.4 | 1294 | 511 | 0.81 | 13.13 | 450943 | 160 | 127.8
3 | c | 280 ASB 105 | 104.7 | 288 | 176 | 286 | 11 | 22 | 24 | 244 | 16.8 | 19249 | 5298 | 12 | 6.3 | 1145 | 1606 | 370 | 25.3 | 1440 | 633 | 0.83 | 12.08 | 573540 | 207 | 133.4
4 | c | 280 ASB 124 | 123.9 | 296 | 178 | 288 | 13 | 26 | 24 | 244 | 17.3 | 23453 | 6410 | 12.2 | 6.37 | 1360 | 1898 | 445 | 25.7 | 1729 | 761 | 0.83 | 10.54 | 720657 | 332 | 157.8
5 | c | 280 ASB 136 | 136.4 | 288 | 190 | 300 | 25 | 22 | 24 | 244 | 16.3 | 22216 | 6256 | 11.3 | 6 | 1367 | 1771 | 417 | 19.2 | 1805 | 741 | 0.81 | 10.19 | 709504 | 379 | 173.7
6 | c | 300 ASB 153 | 152.8 | 310 | 190 | 300 | 27 | 24 | 27 | 262 | 17.4 | 28398 | 6840 | 12.1 | 5.93 | 1628 | 2094 | 456 | 20.4 | 2159 | 817 | 0.82 | 9.97 | 894772 | 513 | 194.6
7 | c | 300 ASB 155 | 155.4 | 326 | 179 | 289 | 16 | 32 | 27 | 262 | 18.9 | 34514 | 7989 | 13.2 | 6.35 | 1825 | 2522 | 553 | 27.3 | 2361 | 950 | 0.84 | 9.4 | 1068165 | 620 | 197.9
8 | c | 300 ASB 185 | 184.6 | 320 | 195 | 305 | 32 | 29 | 27 | 262 | 18 | 35657 | 8752 | 12.3 | 6.1 | 1984 | 2542 | 574 | 21 | 2658 | 1031 | 0.82 | 8.56 | 1203025 | 871 | 235.1
9 | c | 300 ASB 196 | 195.5 | 342 | 183 | 293 | 20 | 40 | 27 | 262 | 19.8 | 45871 | 10463 | 13.6 | 6.48 | 2321 | 3178 | 714 | 28.1 | 3055 | 1230 | 0.84 | 7.86 | 1498135 | 1177 | 249.1
10 | c | 300 ASB 237 | 237.1 | 336 | 203 | 313 | 40 | 37 | 27 | 262 | 18.8 | 48637 | 12218 | 12.7 | 6.36 | 2585 | 3290 | 781 | 21.9 | 3515 | 1408 | 0.82 | 7.03 | 1811709 | 1752 | 302
SteelUK001202 | [26 empty] | Compiled & calculated by Techno Consultants Ltd, December 2000
To Top
s
y
y
x
x
h
bb
r
d
t1
t2
Elastic axis
Plastic axis
bt
ye
yp

## SFB
SFB | [21 empty] | User Registration No: | Unregistered Copy
Diagram |  | Slimflor Fabricated Beams |  |  | [ALL Sections]
|  |  |  | Compound | Thickness | Width | Depth of | Width of | Area of | Second Moment |  | Radius of |  | Elastic | Elastic |  |  | Plastic | Plastic |  | Buckling | Torsional | Warping | Torsional
|  |  | Base | mass per | of plate | of | compound | compound | compound | of Area |  | Gyration |  | neutral | Modulus |  |  | neutral | Modulus |  | Parameter | Index | Constant | Constant
|  | Designation | Section | metre |  | outstand | Section | section | section |  |  |  |  | axis | Top | Bottom | Axis y-y | axis
|  |  |  | M | tp | bo | hp | bp | Ap | Ix | Iy | rx | ry | ye | Zxt | Zxb | zy | yp | Sx | Sy | u | x | H | J
Home |  |  |  | kg/m | mm | mm | mm | mm | cm2 | cm4 | cm4 | cm | cm |  | cm3 | cm3 | cm3 |  | cm3 | cm3 |  |  | dm6 | cm4
1 | c | 356 SFB 732 | 356x406x634 | 732 | 20 | 100 | 495 | 624 | 932.3 | 341000 | 138600 | 19.1 | 12.2 | 22.4 | 12610 | 15210 | 4443 | 12.6 | 16500 | 9055 | 0.791 | 6.4 | 60 | 13890
2 | c | 356 SFB 648 | 356x406x551 | 648 | 20 | 100 | 476 | 618.5 | 825.6 | 286400 | 122100 | 18.6 | 12.2 | 21.2 | 10870 | 13500 | 3948 | 10.1 | 14110 | 7971 | 0.783 | 7.07 | 48.5 | 9405
3 | c | 356 SFB 563 | 356x406x467 | 563 | 20 | 100 | 457 | 612.2 | 717.4 | 235900 | 106100 | 18.1 | 12.2 | 19.9 | 9171 | 11840 | 3465 | 7.73 | 11760 | 6908 | 0.772 | 8 | 38.2 | 5972
4 | c | 356 SFB 488 | 356x406x393 | 488 | 20 | 100 | 439 | 607 | 622 | 193700 | 92640 | 17.6 | 12.2 | 18.7 | 7676 | 10380 | 3052 | 6.66 | 9725 | 5996 | 0.757 | 9.14 | 30.1 | 3707
5 | c | 356 SFB 435 | 356x406x340 | 435 | 20 | 100 | 426 | 603 | 553.6 | 165400 | 83400 | 17.3 | 12.3 | 17.7 | 6626 | 9359 | 2766 | 5.88 | 8314 | 5362 | 0.741 | 10.2 | 24.9 | 2504
6 | c | 356 SFB 381 | 356x406x287 | 381 | 20 | 100 | 414 | 599 | 485.5 | 138500 | 74500 | 16.9 | 12.4 | 16.6 | 5587 | 8353 | 2487 | 5.08 | 6938 | 4743 | 0.719 | 11.7 | 20.1 | 1600
7 | c | 356 SFB 328 | 356x406x235 | 328 | 20 | 100 | 401 | 594.8 | 418.4 | 113300 | 66070 | 16.5 | 12.6 | 15.3 | 4578 | 7382 | 2221 | 4.29 | 5617 | 4152 | 0.688 | 13.6 | 15.9 | 970
8 | c | 356 SFB 292 | 356x368x202 | 292 | 20 | 100 | 395 | 574.7 | 372.2 | 97190 | 55320 | 16.2 | 12.2 | 14.6 | 3915 | 6640 | 1925 | 3.9 | 4798 | 3571 | 0.685 | 14.8 | 12.1 | 711
9 | c | 356 SFB 267 | 356x368x177 | 267 | 20 | 100 | 388 | 572.6 | 340 | 85730 | 51820 | 15.9 | 12.3 | 13.9 | 3437 | 6180 | 1810 | 3.49 | 4183 | 3310 | 0.659 | 16.1 | 10.4 | 534
10 | c | 356 SFB 220 | 356x368x153 | 220 | 15 | 100 | 377 | 570.5 | 280.4 | 69720 | 40760 | 15.8 | 12.1 | 13.8 | 2923 | 5035 | 1429 | 2.97 | 3510 | 2655 | 0.677 | 18.8 | 8.51 | 315
11 | c | 356 SFB 196 | 356x368x129 | 196 | 15 | 100 | 371 | 568.6 | 249.6 | 59520 | 37590 | 15.4 | 12.3 | 12.9 | 2469 | 4597 | 1322 | 2.57 | 2943 | 2412 | 0.642 | 21.1 | 7.08 | 217
12 | c | 305 SFB 365 | 305x305x283 | 365 | 20 | 100 | 385 | 522.2 | 464.9 | 108900 | 48370 | 15.3 | 10.2 | 15.9 | 4821 | 6835 | 1852 | 5.97 | 6179 | 3706 | 0.76 | 8.99 | 10.8 | 2173
13 | c | 305 SFB 321 | 305x305x240 | 321 | 20 | 100 | 373 | 518.4 | 409.5 | 91060 | 43530 | 14.9 | 10.3 | 14.9 | 4076 | 6108 | 1680 | 5.17 | 5172 | 3294 | 0.74 | 10.2 | 8.65 | 1410
14 | c | 305 SFB 279 | 305x305x198 | 279 | 20 | 100 | 360 | 514.5 | 355.3 | 74580 | 39000 | 14.5 | 10.5 | 13.8 | 3358 | 5410 | 1516 | 4.38 | 4215 | 2904 | 0.711 | 11.7 | 6.77 | 871
15 | c | 305 SFB 238 | 305x305x158 | 238 | 20 | 100 | 347 | 511.2 | 303.6 | 59170 | 34830 | 14 | 10.7 | 12.5 | 2665 | 4730 | 1363 | 3.59 | 3317 | 2537 | 0.667 | 13.7 | 5.09 | 514
16 | c | 305 SFB 217 | 305x305x137 | 217 | 20 | 100 | 341 | 509.2 | 276.3 | 51450 | 32700 | 13.6 | 10.9 | 11.7 | 2307 | 4379 | 1285 | 3.17 | 2854 | 2349 | 0.635 | 14.9 | 4.29 | 385
17 | c | 305 SFB 178 | 305x305x118 | 178 | 15 | 100 | 330 | 507.4 | 226.3 | 41380 | 25390 | 13.5 | 10.6 | 11.7 | 1946 | 3542 | 1001 | 2.71 | 2374 | 1861 | 0.654 | 17.6 | 3.46 | 218
18 | c | 305 SFB 156 | 305x305x97 | 156 | 15 | 100 | 323 | 505.3 | 199.2 | 34490 | 23430 | 13.2 | 10.8 | 10.8 | 1601 | 3207 | 928 | 2.28 | 1939 | 1684 | 0.606 | 19.7 | 2.78 | 148
19 | c | 254 SFB 258 | 254x254x167 | 258 | 25 | 100 | 314 | 465.2 | 329.2 | 48550 | 30840 | 12.1 | 9.68 | 11.4 | 2427 | 4256 | 1326 | 4.32 | 3134 | 2490 | 0.649 | 9.52 | 3.09 | 869
20 | c | 254 SFB 204 | 254x254x132 | 204 | 20 | 100 | 296 | 461.3 | 260.4 | 35600 | 23890 | 11.7 | 9.58 | 10.6 | 1868 | 3370 | 1036 | 3.45 | 2360 | 1942 | 0.628 | 11.5 | 2.2 | 442
21 | c | 254 SFB 161 | 254x254x107 | 161 | 15 | 100 | 282 | 458.8 | 205.2 | 26580 | 18000 | 11.4 | 9.37 | 10.1 | 1472 | 2629 | 785 | 2.81 | 1826 | 1486 | 0.628 | 13.9 | 1.63 | 224
22 | c | 254 SFB 143 | 254x254x89 | 143 | 15 | 100 | 275 | 456.3 | 181.8 | 22350 | 16730 | 11.1 | 9.6 | 9.33 | 1228 | 2395 | 733 | 2.38 | 1506 | 1356 | 0.575 | 15.5 | 1.31 | 154
23 | c | 254 SFB 127 | 254x254x73 | 127 | 15 | 100 | 269 | 454.6 | 161.3 | 18530 | 15650 | 10.7 | 9.85 | 8.52 | 1008 | 2176 | 689 | 1.99 | 1228 | 1240 | 0.493 | 17 | 1.04 | 109
24 | c | 203 SFB 134 | 203x203x86 | 134 | 15 | 100 | 237 | 409.1 | 171 | 14980 | 11690 | 9.36 | 8.27 | 8.35 | 975 | 1794 | 571 | 2.65 | 1236 | 1084 | 0.566 | 11.6 | 0.608 | 183
25 | c | 203 SFB 119 | 203x203x71 | 119 | 15 | 100 | 231 | 406.4 | 151.4 | 12470 | 10930 | 9.07 | 8.5 | 7.64 | 808 | 1631 | 538 | 2.21 | 1011 | 993 | 0.476 | 12.9 | 0.481 | 126
26 | c | 203 SFB 108 | 203x203x60 | 108 | 15 | 100 | 225 | 405.8 | 137.2 | 10400 | 10420 | 8.7 | 8.71 | 7 | 672 | 1485 | 513 | 1.88 | 843 | 923 | 0 | 13.9 | 0.381 | 92.9
27 | c | 203 SFB 100 | 203x203x52 | 99.6 | 15 | 100 | 221 | 404.3 | 126.9 | 9133 | 10040 | 8.48 | 8.89 | 6.53 | 586 | 1400 | 497 | 1.64 | 728 | 877 | 0 | 14.5 | 0.324 | 77.2
28 | c | 203 SFB 94 | 203x203x46 | 93.6 | 15 | 100 | 218 | 403.6 | 119.3 | 8116 | 9766 | 8.25 | 9.05 | 6.12 | 517 | 1326 | 484 | 1.48 | 642 | 842 | 0 | 14.9 | 0.278 | 67.6
29 | c | 152 SFB 79 | 152x152x37 | 78.7 | 15 | 100 | 177 | 354.4 | 100.3 | 4162 | 6270 | 6.44 | 7.91 | 4.9 | 326 | 849 | 354 | 1.41 | 421 | 611 | 0 | 11.5 | 0.081 | 59
30 | c | 152 SFB 72 | 152x152x30 | 71.6 | 15 | 100 | 173 | 352.9 | 91.2 | 3402 | 6054 | 6.11 | 8.15 | 4.37 | 264 | 778 | 343 | 1.29 | 340 | 579 | 0 | 11.7 | 0.062 | 50.2
31 | c | 152 SFB 64 | 152x152x23 | 64.4 | 15 | 100 | 167 | 352.2 | 82.1 | 2569 | 5861 | 5.59 | 8.45 | 3.73 | 197 | 688 | 333 | 1.17 | 259 | 545 | 0 | 11.5 | 0.043 | 44.3
SteelUK001202 |  | $ Values of u not given as Iy exceeds Ix, indicating that lateral torsional buckling due to bending about x-axis cannot occur | [22 empty] | Compiled & calculated by Techno Consultants Ltd, December 2000
To Top
y
y
x
x
hp
bo
bo
bp
tp
yp
ye
Elastic axis
Plastic axis

## ASTM
ASTM | [19 empty] | User Registration No: | Unregistered Copy
Diagram |  | American W Shapes to ASTM A6/A36 |  |  |  |  | [ALL Sections]
|  |  | Mass | Depth | Width | Thickness of |  | Root | Depth | Second Moment |  | Radius |  | Elastic |  | Plastic |  | Buckling | Torsional | Warping | Torsional | Area
|  |  | per | of | of | Web | Flange | Radius | between | of Area |  | of Gyration |  | Modulus |  | Modulus |  | Parameter | Index | Constant | Constant | of
|  | Designation | metre | Section | Section |  |  |  | fillets | Axis x-x | Axis y-y | Axis x-x | Axis y-y | Axis x-x | Axis y-y | Axis x-x | Axis y-y |  |  |  | Inertia | Section
|  |  | M | h | b | s | t | r | d | Ix | Iy | rx | ry | Zx | Zy | Sx | Sy | u | x | H | J | A
Home |  | in x in x lb/ft | kg/m | mm | mm | mm | mm | mm | mm | cm4 | cm4 | cm | cm | cm3 | cm3 | cm3 | cm3 |  |  | dm6 | cm4 | cm2
1 | c | W40x12x359 | 534.5 | 1046 | 311.4 | 33 | 58.9 | 30 | 868.2 | 1130708 | 29965 | 40.8 | 6.63 | 21620 | 1925 | 25566 | 3126 | 0.866 | 19.5 | 73 | 5576 | 681
2 | c | W40x12x327 | 486.6 | 1036.1 | 308.5 | 30 | 54.1 | 30 | 867.9 | 1021420 | 26721 | 40.6 | 6.57 | 19717 | 1732 | 23200 | 2800 | 0.867 | 21.1 | 64.4 | 4299 | 620
3 | c | W40x12x294 | 436.9 | 1025.9 | 305.4 | 26.9 | 49 | 30 | 867.9 | 909906 | 23447 | 40.4 | 6.49 | 17739 | 1535 | 20762 | 2469 | 0.868 | 23.1 | 55.9 | 3185 | 557
4 | c | W40x12x264 | 392.7 | 1016 | 303 | 24.4 | 43.9 | 30 | 868.2 | 807689 | 20496 | 40.2 | 6.4 | 15899 | 1353 | 18539 | 2168 | 0.868 | 25.5 | 48.4 | 2330 | 500
5 | c | W40x12x235 | 349.4 | 1008.1 | 302 | 21.1 | 40 | 30 | 868.1 | 723131 | 18460 | 40.3 | 6.44 | 14346 | 1223 | 16592 | 1941 | 0.872 | 27.9 | 43.3 | 1718 | 445
6 | c | W40x12x211 | 314.3 | 1000 | 300 | 19.1 | 35.9 | 30 | 868.2 | 644212 | 16232 | 40.1 | 6.37 | 12884 | 1082 | 14851 | 1713 | 0.872 | 30.7 | 37.7 | 1264 | 400
7 | c | W40x12x183 | 272.3 | 990.1 | 300 | 16.5 | 31 | 30 | 868.1 | 553974 | 14004 | 40 | 6.35 | 11190 | 934 | 12826 | 1470 | 0.873 | 35 | 32.2 | 835 | 347
8 | c | W40x12x167 | 248.7 | 980.2 | 300 | 16.5 | 26 | 30 | 868.2 | 481306 | 11754 | 39 | 6.09 | 9821 | 784 | 11350 | 1245 | 0.861 | 39.9 | 26.8 | 582 | 317
9 | c | W40x12x149 | 222 | 970.3 | 300 | 16 | 21.1 | 30 | 868.1 | 407961 | 9546 | 38 | 5.81 | 8409 | 636 | 9807 | 1020 | 0.85 | 45.7 | 21.5 | 390 | 283
10 | c | W36x161/2x359 | 533.9 | 950 | 425 | 28.4 | 51.1 | 24.1 | 799.6 | 1031306 | 65561 | 38.9 | 9.82 | 21712 | 3085 | 24834 | 4796 | 0.887 | 19.7 | 132 | 4515 | 680
11 | c | W36x161/2x328 | 487.7 | 942 | 422 | 25.9 | 47 | 24.1 | 799.8 | 935460 | 59009 | 38.8 | 9.75 | 19861 | 2797 | 22616 | 4336 | 0.887 | 21.3 | 118 | 3499 | 621
12 | c | W36x161/2x300 | 447.2 | 933.2 | 423 | 24 | 42.7 | 24.1 | 799.6 | 847310 | 53978 | 38.6 | 9.73 | 18159 | 2552 | 20606 | 3951 | 0.887 | 23.3 | 107 | 2675 | 570
13 | c | W36x161/2x280 | 417.7 | 927.6 | 421.5 | 22.5 | 39.9 | 24.1 | 799.6 | 786069 | 49894 | 38.4 | 9.68 | 16948 | 2367 | 19181 | 3660 | 0.887 | 24.8 | 98.3 | 2191 | 532
14 | c | W36x161/2x260 | 387.2 | 921 | 420.4 | 21.3 | 36.6 | 24.1 | 799.6 | 718984 | 45405 | 38.2 | 9.59 | 15613 | 2160 | 17644 | 3338 | 0.885 | 26.7 | 88.8 | 1729 | 493
15 | c | W36x161/2x245 | 364.9 | 916.4 | 419.4 | 20.3 | 34.3 | 24.1 | 799.6 | 671766 | 42245 | 38 | 9.53 | 14661 | 2015 | 16546 | 3112 | 0.884 | 28.3 | 82.2 | 1442 | 465
16 | c | W36x161/2x230 | 342.5 | 911.9 | 418.3 | 19.3 | 32 | 24.1 | 799.7 | 625178 | 39099 | 37.9 | 9.47 | 13712 | 1869 | 15456 | 2886 | 0.883 | 30.2 | 75.7 | 1189 | 436
17 | c | W36x12x387 | 575.6 | 992.9 | 321.8 | 36.1 | 65 | 20 | 822.9 | 1101498 | 36457 | 38.8 | 7.05 | 22187 | 2266 | 26275 | 3654 | 0.871 | 16.8 | 78.5 | 7150 | 733
18 | c | W36x12x350 | 521 | 980.7 | 318.8 | 33 | 58.9 | 20 | 822.9 | 981806 | 32081 | 38.5 | 6.95 | 20023 | 2013 | 23598 | 3235 | 0.871 | 18.4 | 68.1 | 5355 | 664
19 | c | W36x12x318 | 473.3 | 970.8 | 315.7 | 29.9 | 54.1 | 20 | 822.6 | 884638 | 28576 | 38.3 | 6.88 | 18225 | 1810 | 21365 | 2895 | 0.872 | 19.9 | 60 | 4106 | 603
20 | c | W36x12x286 | 425.5 | 960.9 | 312.8 | 26.9 | 49 | 20 | 822.9 | 788179 | 25146 | 38.1 | 6.81 | 16405 | 1608 | 19131 | 2559 | 0.873 | 21.8 | 52.3 | 3039 | 542
21 | c | W36x12x256 | 381.8 | 950.7 | 310.3 | 24.4 | 43.9 | 20 | 822.9 | 697408 | 21975 | 37.9 | 6.72 | 14671 | 1416 | 17041 | 2248 | 0.872 | 24.1 | 45.2 | 2208 | 486
22 | c | W36x12x232 | 345.2 | 942.9 | 307.8 | 22.1 | 39.9 | 20 | 823.1 | 625712 | 19479 | 37.7 | 6.66 | 13272 | 1266 | 15352 | 2001 | 0.872 | 26.3 | 39.7 | 1656 | 440
23 | c | W36x12x210 | 313.2 | 931.9 | 309.4 | 21.1 | 34.5 | 20 | 822.9 | 549262 | 17106 | 37.1 | 6.55 | 11788 | 1106 | 13653 | 1753 | 0.866 | 29.7 | 34.4 | 1169 | 399
24 | c | W36x12x194 | 288.7 | 926.8 | 307.7 | 19.4 | 32 | 20 | 822.8 | 504448 | 15597 | 37 | 6.51 | 10886 | 1014 | 12568 | 1601 | 0.867 | 31.9 | 31.2 | 928 | 368
25 | c | W36x12x182 | 271.8 | 922.8 | 306.7 | 18.4 | 30 | 20 | 822.8 | 471583 | 14477 | 36.9 | 6.47 | 10221 | 944 | 11786 | 1489 | 0.866 | 33.8 | 28.8 | 774 | 346
26 | c | W36x12x170 | 253.7 | 918.7 | 305.6 | 17.3 | 27.9 | 20 | 822.9 | 437289 | 13315 | 36.8 | 6.42 | 9520 | 871 | 10962 | 1372 | 0.866 | 36.1 | 26.4 | 630 | 323
27 | c | W36x12x160 | 238.4 | 914.7 | 304.8 | 16.5 | 25.9 | 20 | 822.9 | 406506 | 12262 | 36.6 | 6.35 | 8888 | 805 | 10235 | 1266 | 0.864 | 38.5 | 24.2 | 518 | 304
28 | c | W36x12x150 | 224.5 | 910.6 | 304.2 | 15.9 | 23.9 | 20 | 822.8 | 377244 | 11248 | 36.3 | 6.27 | 8286 | 739 | 9552 | 1165 | 0.861 | 41.1 | 22.1 | 426 | 286
29 | c | W36x12x135 | 201.4 | 903 | 303.5 | 15.2 | 20.1 | 20 | 822.8 | 325422 | 9396 | 35.6 | 6.05 | 7208 | 619 | 8361 | 980 | 0.853 | 46.7 | 18.3 | 294 | 257
30 | c | W33x153/4x468 | 697.6 | 935 | 418 | 38.6 | 69.1 | 20 | 756.8 | 1253181 | 84513 | 37.6 | 9.75 | 26806 | 4044 | 31272 | 6342 | 0.886 | 14.2 | 158 | 10569 | 889
31 | c | W33x153/4x424 | 631.8 | 923 | 414 | 35.1 | 63 | 20 | 757 | 1119651 | 74810 | 37.3 | 9.64 | 24261 | 3614 | 28140 | 5652 | 0.886 | 15.5 | 138 | 7983 | 805
32 | c | W33x153/4x387 | 576.6 | 913 | 411 | 32 | 57.9 | 20 | 757.2 | 1011779 | 67229 | 37.1 | 9.57 | 22164 | 3271 | 25568 | 5101 | 0.887 | 16.7 | 123 | 6168 | 734
33 | c | W33x153/4x354 | 528.2 | 903 | 409 | 29.5 | 53.1 | 20 | 756.8 | 915086 | 60733 | 36.9 | 9.5 | 20268 | 2970 | 23276 | 4621 | 0.887 | 18.1 | 110 | 4777 | 673
34 | c | W33x153/4x318 | 473.8 | 893 | 406 | 26.4 | 48 | 20 | 757 | 813203 | 53672 | 36.7 | 9.43 | 18213 | 2644 | 20795 | 4101 | 0.888 | 19.8 | 95.8 | 3511 | 604
35 | c | W33x153/4x291 | 433.8 | 885 | 404 | 24.4 | 43.9 | 20 | 757.2 | 736273 | 48352 | 36.5 | 9.35 | 16639 | 2394 | 18929 | 3707 | 0.887 | 21.5 | 85.5 | 2705 | 553
36 | c | W33x153/4x263 | 392.2 | 877 | 401 | 22.1 | 39.9 | 20 | 757.2 | 659651 | 42960 | 36.3 | 9.27 | 15043 | 2143 | 17040 | 3311 | 0.888 | 23.5 | 75.3 | 2027 | 500
37 | c | W33x153/4x241 | 359.8 | 868.2 | 402.8 | 21.1 | 35.6 | 20 | 757 | 591682 | 38847 | 35.9 | 9.21 | 13630 | 1929 | 15425 | 2982 | 0.884 | 26 | 67.3 | 1510 | 458
38 | c | W33x153/4x221 | 330.1 | 861.8 | 401.4 | 19.7 | 32.4 | 20 | 757 | 535993 | 34982 | 35.7 | 9.12 | 12439 | 1743 | 14050 | 2692 | 0.883 | 28.3 | 60.2 | 1160 | 421
39 | c | W33x153/4x201 | 299.9 | 855.5 | 399.9 | 18.2 | 29.2 | 20 | 757.1 | 480950 | 31170 | 35.5 | 9.03 | 11244 | 1559 | 12675 | 2405 | 0.881 | 31.1 | 53.2 | 866 | 382
40 | c | W33x111/2x361 | 537.5 | 925.1 | 310.6 | 35.6 | 64 | 20 | 757.1 | 893922 | 32279 | 36.1 | 6.87 | 19326 | 2079 | 22907 | 3347 | 0.873 | 15.8 | 59.8 | 6546 | 685
41 | c | W33x111/2x332 | 494.2 | 915.2 | 308.1 | 33 | 58.9 | 20 | 757.4 | 811135 | 28965 | 35.9 | 6.78 | 17726 | 1880 | 20920 | 3020 | 0.873 | 17 | 53.1 | 5131 | 630
42 | c | W33x111/2x301 | 449.6 | 905 | 305.2 | 30 | 54.1 | 20 | 756.8 | 730340 | 25826 | 35.7 | 6.72 | 16140 | 1692 | 18946 | 2706 | 0.874 | 18.3 | 46.7 | 3945 | 573
43 | c | W33x111/2x271 | 403.4 | 895.1 | 302.1 | 26.9 | 49 | 20 | 757.1 | 649314 | 22657 | 35.5 | 6.64 | 14508 | 1500 | 16933 | 2386 | 0.875 | 20.1 | 40.5 | 2912 | 514
44 | c | W33x111/2x243 | 362 | 885.2 | 299.7 | 24.4 | 43.9 | 20 | 757.4 | 574465 | 19802 | 35.3 | 6.55 | 12979 | 1321 | 15083 | 2096 | 0.874 | 22.2 | 35 | 2117 | 461
45 | c | W33x111/2x219 | 327.2 | 877.1 | 297.2 | 22.1 | 39.9 | 20 | 757.3 | 514568 | 17537 | 35.1 | 6.49 | 11733 | 1180 | 13575 | 1865 | 0.874 | 24.3 | 30.7 | 1587 | 417
46 | c | W33x111/2x204 | 303.8 | 871.2 | 295.7 | 20.6 | 37.1 | 20 | 757 | 474112 | 16053 | 35 | 6.44 | 10884 | 1086 | 12557 | 1712 | 0.874 | 26 | 27.9 | 1281 | 387
47 | c | W33x111/2x187 | 279.2 | 865.1 | 294.1 | 19.1 | 34 | 20 | 757.1 | 431479 | 14468 | 34.8 | 6.38 | 9975 | 984 | 11480 | 1548 | 0.874 | 28.1 | 25 | 996 | 356
48 | c | W33x111/2x169 | 251.2 | 859 | 292.1 | 17 | 31 | 20 | 757 | 387599 | 12916 | 34.8 | 6.35 | 9024 | 884 | 10333 | 1385 | 0.876 | 30.7 | 22.1 | 746 | 320
49 | c | W33x111/2x152 | 227 | 850.6 | 293.8 | 16.1 | 26.8 | 20 | 757 | 340527 | 11361 | 34.3 | 6.27 | 8007 | 773 | 9178 | 1213 | 0.87 | 34.7 | 19.3 | 522 | 289
50 | c | W33x111/2x141 | 211.3 | 845.8 | 293 | 15.4 | 24.4 | 20 | 757 | 311550 | 10259 | 34 | 6.17 | 7367 | 700 | 8453 | 1099 | 0.867 | 37.5 | 17.3 | 413 | 269
51 | c | W33x111/2x130 | 194.3 | 840.5 | 292.4 | 14.7 | 21.7 | 20 | 757.1 | 280121 | 9068 | 33.6 | 6.05 | 6666 | 620 | 7666 | 975 | 0.863 | 41.3 | 15.2 | 312 | 248
52 | c | W33x111/2x118 | 176.4 | 834.6 | 291.6 | 14 | 18.8 | 20 | 757 | 246852 | 7792 | 33.1 | 5.89 | 5915 | 534 | 6831 | 842 | 0.856 | 46 | 13 | 227 | 225
53 | c | W30x15x357 | 531.6 | 833 | 393 | 31.5 | 56.9 | 20 | 679.2 | 776646 | 57764 | 33.9 | 9.24 | 18647 | 2940 | 21550 | 4579 | 0.888 | 15.3 | 87 | 5563 | 677
54 | c | W30x15x326 | 485.3 | 823 | 390 | 29 | 52.1 | 20 | 678.8 | 698762 | 51668 | 33.6 | 9.14 | 16981 | 2650 | 19532 | 4120 | 0.888 | 16.6 | 76.8 | 4280 | 618
55 | c | W30x15x292 | 434.4 | 813 | 387 | 25.9 | 47 | 20 | 679 | 618848 | 45517 | 33.4 | 9.07 | 15224 | 2352 | 17402 | 3646 | 0.889 | 18.2 | 66.8 | 3127 | 553
56 | c | W30x15x261 | 389.2 | 803 | 385 | 23.6 | 41.9 | 20 | 679.2 | 545191 | 39940 | 33.2 | 8.98 | 13579 | 2075 | 15451 | 3211 | 0.888 | 20.2 | 57.8 | 2248 | 496
57 | c | W30x15x235 | 350.3 | 795 | 382 | 21.1 | 38.1 | 20 | 678.8 | 486883 | 35461 | 33 | 8.91 | 12249 | 1857 | 13863 | 2865 | 0.889 | 22.1 | 50.8 | 1675 | 446
58 | c | W30x15x211 | 315.1 | 785.9 | 383.7 | 19.7 | 33.4 | 20 | 679.1 | 428459 | 31500 | 32.7 | 8.86 | 10904 | 1642 | 12312 | 2533 | 0.886 | 24.8 | 44.6 | 1182 | 401
59 | c | W30x15x191 | 284.8 | 779.3 | 382 | 18 | 30.1 | 20 | 679.1 | 382978 | 28006 | 32.5 | 8.79 | 9829 | 1466 | 11063 | 2259 | 0.885 | 27.3 | 39.3 | 875 | 363
60 | c | W30x15x173 | 258.3 | 773.2 | 380.6 | 16.6 | 27.1 | 20 | 679 | 342952 | 24935 | 32.3 | 8.7 | 8871 | 1310 | 9963 | 2017 | 0.884 | 30 | 34.7 | 651 | 329
61 | c | W30x101/2x295 | 439.5 | 835.2 | 281.7 | 32 | 57.9 | 20 | 679.4 | 597263 | 21783 | 32.7 | 6.24 | 14302 | 1547 | 16940 | 2489 | 0.874 | 15.7 | 32.9 | 4409 | 560
62 | c | W30x101/2x269 | 401.8 | 825 | 279.1 | 29.5 | 53.1 | 20 | 678.8 | 537837 | 19408 | 32.4 | 6.16 | 13038 | 1391 | 15372 | 2231 | 0.874 | 16.9 | 28.9 | 3414 | 512
63 | c | W30x101/2x246 | 367.3 | 817.1 | 276.6 | 26.9 | 49 | 20 | 679.1 | 488039 | 17410 | 32.3 | 6.1 | 11946 | 1259 | 14010 | 2011 | 0.875 | 18.2 | 25.7 | 2661 | 468
64 | c | W30x101/2x226 | 336.8 | 809 | 274.6 | 24.9 | 44.9 | 20 | 679.2 | 441866 | 15598 | 32.1 | 6.03 | 10924 | 1136 | 12763 | 1810 | 0.874 | 19.7 | 22.8 | 2065 | 429
65 | c | W30x101/2x207 | 308.2 | 801.1 | 272.7 | 23.1 | 40.9 | 20 | 679.3 | 398565 | 13907 | 31.9 | 5.95 | 9950 | 1020 | 11589 | 1622 | 0.873 | 21.4 | 20.1 | 1585 | 393
66 | c | W30x101/2x185 | 276.3 | 793 | 270.1 | 20.6 | 37.1 | 20 | 678.8 | 354594 | 12245 | 31.7 | 5.9 | 8943 | 907 | 10357 | 1435 | 0.875 | 23.5 | 17.5 | 1171 | 352
67 | c | W30x101/2x165 | 246 | 785.1 | 268.1 | 18.5 | 33 | 20 | 679.1 | 312043 | 10644 | 31.6 | 5.83 | 7949 | 794 | 9168 | 1252 | 0.874 | 26.1 | 15.1 | 833 | 313
68 | c | W30x101/2x148 | 221.2 | 779 | 266.2 | 16.5 | 30 | 20 | 679 | 279564 | 9465 | 31.5 | 5.8 | 7178 | 711 | 8236 | 1116 | 0.876 | 28.6 | 13.3 | 621 | 282
69 | c | W30x101/2x132 | 197.5 | 769.9 | 267.8 | 15.6 | 25.4 | 20 | 679.1 | 241257 | 8159 | 31 | 5.69 | 6267 | 609 | 7203 | 959 | 0.869 | 32.8 | 11.3 | 416 | 252
70 | c | W30x101/2x124 | 185.8 | 766.3 | 267.1 | 14.9 | 23.6 | 20 | 679.1 | 224413 | 7520 | 30.8 | 5.64 | 5857 | 563 | 6730 | 886 | 0.868 | 34.9 | 10.4 | 344 | 237
71 | c | W30x101/2x116 | 174.4 | 762.3 | 266.6 | 14.4 | 21.6 | 20 | 679.1 | 206964 | 6845 | 30.5 | 5.55 | 5430 | 513 | 6249 | 809 | 0.864 | 37.4 | 9.39 | 278 | 222
72 | c | W30x101/2x108 | 161.3 | 757.7 | 266.4 | 13.8 | 19.3 | 20 | 679.1 | 187291 | 6102 | 30.2 | 5.45 | 4944 | 458 | 5702 | 723 | 0.86 | 40.8 | 8.32 | 215 | 205
73 | c | W30x101/2x99 | 148 | 753.1 | 265.3 | 13.2 | 17 | 20 | 679.1 | 167443 | 5309 | 29.8 | 5.31 | 4447 | 400 | 5148 | 633 | 0.854 | 44.8 | 7.19 | 163 | 189
74 | c | W30x101/2x90 | 134.2 | 750 | 264.2 | 11.9 | 15.5 | 20 | 679 | 151668 | 4778 | 29.8 | 5.29 | 4044 | 362 | 4668 | 570 | 0.856 | 48.8 | 6.44 | 124 | 171
75 | c | W27x14x336 | 500.5 | 762 | 369 | 32 | 57.9 | 20 | 606.2 | 606231 | 48676 | 30.8 | 8.74 | 15912 | 2638 | 18493 | 4114 | 0.889 | 13.6 | 60.3 | 5459 | 638
76 | c | W27x14x307 | 458.2 | 752 | 367 | 29.5 | 53.1 | 20 | 605.8 | 546559 | 43898 | 30.6 | 8.67 | 14536 | 2392 | 16805 | 3723 | 0.889 | 14.7 | 53.6 | 4229 | 584
77 | c | W27x14x281 | 419.1 | 744 | 364 | 26.9 | 49 | 20 | 606 | 495392 | 39503 | 30.5 | 8.6 | 13317 | 2170 | 15312 | 3369 | 0.89 | 15.8 | 47.7 | 3299 | 534
78 | c | W27x14x258 | 384.7 | 736 | 362 | 24.9 | 45 | 20 | 606 | 448882 | 35672 | 30.3 | 8.53 | 12198 | 1971 | 13964 | 3054 | 0.89 | 17.1 | 42.6 | 2569 | 490
79 | c | W27x14x235 | 351 | 728 | 360 | 23.1 | 40.9 | 20 | 606.2 | 403405 | 31880 | 30 | 8.44 | 11083 | 1771 | 12638 | 2742 | 0.889 | 18.6 | 37.6 | 1953 | 447
80 | c | W27x14x217 | 324.4 | 722 | 359 | 21.1 | 38.1 | 20 | 605.8 | 371042 | 29439 | 30 | 8.44 | 10278 | 1640 | 11664 | 2532 | 0.89 | 19.9 | 34.4 | 1568 | 413
81 | c | W27x14x194 | 289.1 | 714 | 356 | 19 | 34 | 20 | 606 | 326247 | 25611 | 29.8 | 8.34 | 9139 | 1439 | 10322 | 2218 | 0.89 | 22.1 | 29.6 | 1121 | 368
82 | c | W27x14x178 | 265.7 | 706.4 | 357.8 | 18.4 | 30.2 | 20 | 606 | 292025 | 23096 | 29.4 | 8.26 | 8268 | 1291 | 9336 | 1992 | 0.885 | 24.4 | 26.4 | 834 | 338
83 | c | W27x14x161 | 241.1 | 700.8 | 356.1 | 16.8 | 27.4 | 20 | 606 | 262576 | 20653 | 29.2 | 8.2 | 7494 | 1160 | 8433 | 1787 | 0.885 | 26.7 | 23.4 | 627 | 307
84 | c | W27x14x146 | 218.9 | 695.4 | 354.7 | 15.4 | 24.8 | 20 | 605.8 | 235930 | 18470 | 29.1 | 8.14 | 6785 | 1041 | 7614 | 1603 | 0.884 | 29.2 | 20.8 | 471 | 279
85 | c | W27x10x302 | 451.5 | 771.9 | 273.8 | 35.1 | 63 | 20 | 605.9 | 516867 | 21802 | 30 | 6.16 | 13392 | 1593 | 15998 | 2568 | 0.876 | 13.1 | 27.4 | 5428 | 575
86 | c | W27x10x271 | 404 | 760 | 270.3 | 31.5 | 56.9 | 20 | 606.2 | 455305 | 18911 | 29.7 | 6.06 | 11982 | 1399 | 14212 | 2246 | 0.877 | 14.3 | 23.4 | 3980 | 515
87 | c | W27x10x247 | 368.1 | 749.8 | 267.7 | 28.9 | 52.1 | 20 | 605.6 | 408380 | 16801 | 29.5 | 5.99 | 10893 | 1255 | 12852 | 2008 | 0.877 | 15.5 | 20.4 | 3060 | 469
88 | c | W27x10x221 | 329.4 | 739.9 | 264.8 | 25.9 | 47 | 20 | 605.9 | 360863 | 14649 | 29.3 | 5.91 | 9754 | 1106 | 11434 | 1762 | 0.878 | 17 | 17.6 | 2239 | 420
89 | c | W27x10x201 | 300.9 | 732 | 262.8 | 23.9 | 42.9 | 20 | 606.2 | 325256 | 13060 | 29.1 | 5.84 | 8887 | 994 | 10373 | 1579 | 0.877 | 18.4 | 15.5 | 1719 | 383
90 | c | W27x10x182 | 271.9 | 723.9 | 260.2 | 21.6 | 39.1 | 20 | 605.7 | 290749 | 11543 | 29 | 5.77 | 8033 | 887 | 9328 | 1404 | 0.878 | 20 | 13.5 | 1295 | 346
91 | c | W27x10x159 | 237.2 | 714 | 257.8 | 19.1 | 34 | 20 | 606 | 249214 | 9754 | 28.7 | 5.68 | 6981 | 757 | 8062 | 1194 | 0.877 | 22.7 | 11.3 | 866 | 302
92 | c | W27x10x143 | 213.4 | 707.9 | 255.8 | 17 | 31 | 20 | 605.9 | 223453 | 8681 | 28.7 | 5.65 | 6313 | 679 | 7250 | 1065 | 0.879 | 24.8 | 9.94 | 649 | 272
93 | c | W27x10x129 | 192.7 | 701.8 | 254.3 | 15.5 | 27.9 | 20 | 606 | 199504 | 7673 | 28.5 | 5.59 | 5685 | 603 | 6508 | 945 | 0.878 | 27.3 | 8.71 | 480 | 245
94 | c | W27x10x114 | 171 | 693.2 | 255.8 | 14.5 | 23.6 | 20 | 606 | 171451 | 6605 | 28.1 | 5.51 | 4947 | 516 | 5664 | 810 | 0.873 | 31.3 | 7.4 | 319 | 218
95 | c | W27x10x102 | 153.4 | 688.1 | 254.4 | 13.1 | 21.1 | 20 | 605.9 | 152344 | 5807 | 27.9 | 5.45 | 4428 | 457 | 5056 | 714 | 0.872 | 34.6 | 6.46 | 232 | 195
96 | c | W27x10x94 | 140.9 | 683.8 | 253.7 | 12.4 | 18.9 | 20 | 606 | 137360 | 5158 | 27.7 | 5.36 | 4018 | 407 | 4591 | 637 | 0.869 | 37.9 | 5.7 | 177 | 179
97 | c | W27x10x84 | 126.8 | 678.4 | 253 | 11.7 | 16.3 | 20 | 605.8 | 120152 | 4412 | 27.3 | 5.23 | 3542 | 349 | 4060 | 547 | 0.863 | 42.5 | 4.84 | 126 | 161
98 | c | W24x123/4x306 | 455.8 | 689 | 340 | 32 | 57.9 | 20 | 533.2 | 446089 | 38100 | 27.7 | 8.1 | 12949 | 2241 | 15149 | 3500 | 0.889 | 12.2 | 37.9 | 5004 | 581
99 | c | W24x123/4x279 | 417.1 | 679 | 338 | 29.5 | 53.1 | 20 | 532.8 | 401327 | 34310 | 27.5 | 8.04 | 11821 | 2030 | 13750 | 3164 | 0.889 | 13.1 | 33.6 | 3877 | 531
100 | c | W24x123/4x250 | 373.9 | 669 | 335 | 26.4 | 48 | 20 | 533 | 354794 | 30175 | 27.3 | 7.96 | 10607 | 1802 | 12249 | 2799 | 0.89 | 14.4 | 29.1 | 2850 | 476
101 | c | W24x123/4x229 | 342 | 661 | 333 | 24.4 | 43.9 | 20 | 533.2 | 319846 | 27097 | 27.1 | 7.89 | 9678 | 1627 | 11122 | 2525 | 0.89 | 15.6 | 25.8 | 2196 | 436
102 | c | W24x123/4x207 | 308.9 | 653 | 330 | 22.1 | 39.9 | 20 | 533.2 | 285235 | 23958 | 26.9 | 7.8 | 8736 | 1452 | 9985 | 2248 | 0.89 | 17 | 22.5 | 1646 | 393
103 | c | W24x123/4x192 | 287 | 647 | 329 | 20.6 | 37.1 | 20 | 532.8 | 262288 | 22069 | 26.8 | 7.77 | 8108 | 1342 | 9231 | 2074 | 0.89 | 18.1 | 20.5 | 1329 | 366
104 | c | W24x123/4x176 | 262.7 | 641 | 327 | 19 | 34 | 20 | 533 | 237554 | 19854 | 26.6 | 7.7 | 7412 | 1214 | 8405 | 1874 | 0.89 | 19.6 | 18.3 | 1028 | 335
105 | c | W24x123/4x162 | 243.4 | 635 | 329.1 | 17.9 | 31 | 20 | 533 | 217053 | 18450 | 26.5 | 7.71 | 6836 | 1121 | 7728 | 1729 | 0.889 | 21.3 | 16.8 | 802 | 310
106 | c | W24x123/4x146 | 219.4 | 628.4 | 327.7 | 16.5 | 27.7 | 20 | 533 | 192489 | 16274 | 26.2 | 7.63 | 6126 | 993 | 6904 | 1531 | 0.887 | 23.5 | 14.7 | 586 | 280
107 | c | W24x123/4x131 | 197 | 621.8 | 326.5 | 15.4 | 24.4 | 20 | 533 | 169113 | 14177 | 26 | 7.52 | 5439 | 868 | 6120 | 1339 | 0.884 | 26.2 | 12.6 | 418 | 251
108 | c | W24x123/4x117 | 175.9 | 616.2 | 325.1 | 14 | 21.6 | 20 | 533 | 148869 | 12388 | 25.8 | 7.43 | 4832 | 762 | 5421 | 1173 | 0.883 | 29.2 | 10.9 | 298 | 224
109 | c | W24x123/4x104 | 156.4 | 611.1 | 323.9 | 12.7 | 19 | 20 | 533.1 | 130567 | 10775 | 25.6 | 7.35 | 4273 | 665 | 4784 | 1023 | 0.881 | 32.7 | 9.44 | 209 | 199
110 | c | W24x9x239 | 357.7 | 685 | 245.6 | 31 | 55.9 | 20 | 533.2 | 323775 | 13959 | 26.7 | 5.53 | 9453 | 1137 | 11280 | 1830 | 0.877 | 13 | 13.8 | 3425 | 456
111 | c | W24x9x218 | 325.1 | 675.1 | 243.1 | 28.4 | 51 | 20 | 533.1 | 289272 | 12333 | 26.4 | 5.46 | 8570 | 1015 | 10166 | 1629 | 0.877 | 14.1 | 12 | 2611 | 414
112 | c | W24x9x198 | 296.7 | 667 | 240.5 | 25.9 | 47 | 20 | 533 | 261006 | 10990 | 26.3 | 5.39 | 7826 | 914 | 9231 | 1461 | 0.878 | 15.1 | 10.6 | 2029 | 378
113 | c | W24x9x181 | 270.8 | 658.6 | 238.5 | 23.9 | 42.9 | 20 | 532.8 | 234408 | 9775 | 26.1 | 5.32 | 7118 | 820 | 8357 | 1308 | 0.878 | 16.4 | 9.26 | 1558 | 345
114 | c | W24x9x163 | 244.6 | 651 | 235.9 | 21.6 | 39.1 | 20 | 532.8 | 209471 | 8611 | 25.9 | 5.26 | 6435 | 730 | 7513 | 1160 | 0.878 | 17.8 | 8.06 | 1174 | 312
115 | c | W24x9x146 | 219.8 | 643.1 | 234.1 | 19.6 | 35.1 | 20 | 532.9 | 185486 | 7549 | 25.7 | 5.19 | 5769 | 645 | 6701 | 1022 | 0.878 | 19.6 | 6.98 | 860 | 280
116 | c | W24x9x128 | 191.5 | 635 | 231.5 | 17 | 30.9 | 20 | 533.2 | 160054 | 6419 | 25.6 | 5.13 | 5041 | 555 | 5815 | 874 | 0.879 | 22.1 | 5.86 | 584 | 244
117 | c | W24x9x114 | 173.1 | 628.9 | 229.9 | 15.5 | 27.9 | 20 | 533.1 | 142970 | 5674 | 25.5 | 5.07 | 4547 | 494 | 5225 | 776 | 0.879 | 24.2 | 5.12 | 436 | 221
118 | c | W24x9x103 | 155.1 | 623.1 | 228.6 | 14 | 24.9 | 20 | 533.3 | 126621 | 4976 | 25.3 | 5.02 | 4064 | 435 | 4652 | 683 | 0.879 | 26.8 | 4.45 | 315 | 198
119 | c | W24x9x94 | 141.9 | 617.5 | 230.3 | 13.1 | 22.2 | 20 | 533.1 | 113915 | 4535 | 25.1 | 5.01 | 3690 | 394 | 4216 | 617 | 0.876 | 29.5 | 4.02 | 236 | 181
120 | c | W24x9x84 | 126.7 | 612.1 | 229.1 | 11.9 | 19.6 | 20 | 532.9 | 100225 | 3940 | 24.9 | 4.94 | 3275 | 344 | 3734 | 538 | 0.875 | 32.8 | 3.46 | 168 | 161
121 | c | W24x9x76 | 115.1 | 607.6 | 228.3 | 11.2 | 17.3 | 20 | 533 | 89123 | 3442 | 24.7 | 4.85 | 2934 | 301 | 3348 | 472 | 0.871 | 36.3 | 3 | 124 | 147
122 | c | W24x9x68 | 103.2 | 602.7 | 227.7 | 10.5 | 14.9 | 20 | 532.9 | 77807 | 2941 | 24.3 | 4.73 | 2582 | 258 | 2953 | 405 | 0.866 | 40.7 | 2.54 | 87.8 | 131
123 | c | W24x7x62 | 93.8 | 603 | 178.8 | 10.9 | 15 | 20 | 533 | 66195 | 1439 | 23.5 | 3.47 | 2196 | 161 | 2569 | 260 | 0.85 | 40.4 | 1.24 | 81 | 120
124 | c | W24x7x55 | 83.4 | 598.7 | 177.9 | 10 | 12.8 | 20 | 533.1 | 57509 | 1209 | 23.3 | 3.37 | 1921 | 136 | 2252 | 220 | 0.846 | 45.3 | 1.04 | 57 | 106
125 | c | W21x121/4x275 | 408.6 | 613 | 327 | 31 | 55.6 | 12.7 | 476.4 | 316871 | 32531 | 24.7 | 7.91 | 10338 | 1990 | 12120 | 3096 | 0.89 | 11.2 | 25.3 | 4130 | 521
126 | c | W21x121/4x248 | 361.2 | 603 | 324 | 26.2 | 50.5 | 12.7 | 476.6 | 278899 | 28706 | 24.6 | 7.9 | 9250 | 1772 | 10725 | 2739 | 0.894 | 12.3 | 21.9 | 2996 | 460
127 | c | W21x121/4x223 | 331.2 | 593 | 322 | 25.4 | 45.5 | 12.7 | 476.6 | 247722 | 25390 | 24.2 | 7.76 | 8355 | 1577 | 9656 | 2442 | 0.89 | 13.4 | 19 | 2263 | 422
128 | c | W21x121/4x201 | 299.5 | 585 | 319 | 23.1 | 41.4 | 12.7 | 476.8 | 220740 | 22453 | 24.1 | 7.67 | 7547 | 1408 | 8670 | 2175 | 0.89 | 14.6 | 16.6 | 1700 | 382
129 | c | W21x121/4x182 | 271.3 | 577 | 317 | 21.1 | 37.6 | 12.7 | 476.4 | 196746 | 20004 | 23.9 | 7.61 | 6820 | 1262 | 7792 | 1947 | 0.89 | 15.9 | 14.6 | 1277 | 346
130 | c | W21x121/4x166 | 246.9 | 571 | 315.5 | 19 | 34.5 | 12.7 | 476.6 | 177748 | 18089 | 23.8 | 7.58 | 6226 | 1147 | 7071 | 1764 | 0.891 | 17.2 | 13 | 979 | 314
131 | c | W21x121/4x147 | 218.9 | 560.3 | 317.8 | 18.3 | 29.2 | 12.7 | 476.5 | 151141 | 15648 | 23.3 | 7.49 | 5395 | 985 | 6115 | 1518 | 0.884 | 19.8 | 11 | 642 | 279
132 | c | W21x121/4x132 | 196.6 | 554.5 | 316 | 16.5 | 26.3 | 12.7 | 476.5 | 134266 | 13852 | 23.2 | 7.44 | 4843 | 877 | 5463 | 1349 | 0.884 | 21.8 | 9.66 | 470 | 250
133 | c | W21x121/4x122 | 181.5 | 550.7 | 314.7 | 15.2 | 24.4 | 12.7 | 476.5 | 123290 | 12691 | 23.1 | 7.41 | 4478 | 807 | 5033 | 1239 | 0.885 | 23.4 | 8.79 | 374 | 231
134 | c | W21x121/4x111 | 165.5 | 546.4 | 313.4 | 14 | 22.2 | 12.7 | 476.6 | 111260 | 11402 | 23 | 7.35 | 4072 | 728 | 4563 | 1116 | 0.885 | 25.6 | 7.83 | 284 | 211
135 | c | W21x121/4x101 | 150.6 | 542.5 | 312.2 | 12.7 | 20.3 | 12.7 | 476.5 | 100688 | 10305 | 22.9 | 7.33 | 3712 | 660 | 4144 | 1011 | 0.885 | 27.8 | 7.03 | 216 | 192
136 | c | W21x81/4x93 | 138.3 | 549.1 | 213.9 | 14.7 | 23.6 | 12.7 | 476.5 | 86088 | 3864 | 22.1 | 4.68 | 3136 | 361 | 3613 | 568 | 0.873 | 25 | 2.67 | 250 | 176
137 | c | W21x81/4x83 | 123.3 | 544.3 | 212.2 | 13.1 | 21.2 | 12.7 | 476.5 | 76237 | 3387 | 22 | 4.64 | 2801 | 319 | 3213 | 500 | 0.874 | 27.6 | 2.32 | 181 | 157
138 | c | W21x81/4x73 | 109 | 539.5 | 210.7 | 11.6 | 18.8 | 12.7 | 476.5 | 66797 | 2939 | 21.9 | 4.6 | 2476 | 279 | 2827 | 435 | 0.875 | 30.9 | 1.99 | 126 | 139
139 | c | W21x81/4x68 | 101.4 | 536.7 | 210.1 | 10.9 | 17.4 | 12.7 | 476.5 | 61648 | 2696 | 21.8 | 4.57 | 2297 | 257 | 2619 | 400 | 0.874 | 33.1 | 1.82 | 102 | 129
140 | c | W21x81/4x2 | 92.5 | 533.1 | 209.3 | 10.2 | 15.6 | 12.7 | 476.5 | 55333 | 2389 | 21.7 | 4.5 | 2076 | 228 | 2366 | 356 | 0.871 | 36.4 | 1.6 | 76.3 | 118
141 | c | W21x61/2x57 | 84.8 | 534.9 | 166.5 | 10.3 | 16.5 | 12.7 | 476.5 | 48631 | 1275 | 21.2 | 3.44 | 1818 | 153 | 2107 | 243 | 0.862 | 35.5 | 0.857 | 73.8 | 108
142 | c | W21x61/2x50 | 74.7 | 529.1 | 165.9 | 9.7 | 13.6 | 12.7 | 476.5 | 41058 | 1040 | 20.8 | 3.3 | 1552 | 125 | 1808 | 200 | 0.853 | 41.1 | 0.691 | 47.9 | 95.2
143 | c | W21x61/2x44 | 65.7 | 524.8 | 165.1 | 8.9 | 11.4 | 12.7 | 476.6 | 35044 | 859 | 20.5 | 3.2 | 1336 | 104 | 1561 | 166 | 0.847 | 47 | 0.566 | 32 | 83.7
144 | c | W18x71/2x71 | 106.1 | 469.1 | 193.9 | 12.6 | 20.6 | 12.7 | 402.5 | 49045 | 2511 | 19 | 4.31 | 2091 | 259 | 2397 | 405 | 0.878 | 24.2 | 1.26 | 149 | 135
145 | c | W18x71/2x65 | 96.9 | 466.4 | 192.8 | 11.4 | 19 | 12.7 | 403 | 44772 | 2276 | 19 | 4.29 | 1920 | 236 | 2191 | 368 | 0.879 | 26.1 | 1.14 | 116 | 123
146 | c | W18x71/2x60 | 89.7 | 463.2 | 191.9 | 10.5 | 17.7 | 12.7 | 402.4 | 41192 | 2090 | 19 | 4.28 | 1779 | 218 | 2023 | 339 | 0.88 | 27.9 | 1.04 | 93.3 | 114
147 | c | W18x71/2x55 | 82.4 | 460 | 191.3 | 9.9 | 16 | 12.7 | 402.6 | 37268 | 1871 | 18.8 | 4.22 | 1620 | 196 | 1842 | 304 | 0.878 | 30.5 | 0.922 | 71.4 | 105
148 | c | W18x71/2x50 | 74.7 | 457 | 190.4 | 9 | 14.5 | 12.7 | 402.6 | 33536 | 1672 | 18.8 | 4.19 | 1468 | 176 | 1663 | 273 | 0.878 | 33.4 | 0.818 | 53.6 | 95.1
149 | c | W18x6x46 | 68.9 | 458.7 | 153.9 | 9.1 | 15.4 | 12.7 | 402.5 | 29855 | 939 | 18.4 | 3.27 | 1302 | 122 | 1496 | 192 | 0.87 | 32.3 | 0.461 | 52.9 | 87.7
150 | c | W18x6x40 | 59.9 | 454.7 | 152.8 | 8 | 13.3 | 12.7 | 402.7 | 25652 | 793 | 18.3 | 3.23 | 1128 | 104 | 1293 | 163 | 0.869 | 36.9 | 0.386 | 35.1 | 76.3
151 | c | W18x6x35 | 52.5 | 449.6 | 152.4 | 7.6 | 10.8 | 12.7 | 402.6 | 21432 | 639 | 17.9 | 3.09 | 953 | 83.9 | 1100 | 133 | 0.859 | 43.1 | 0.308 | 22.2 | 66.8
152 | c | W16x7x57 | 85.1 | 417.3 | 180.8 | 10.9 | 18.2 | 11.5 | 357.9 | 31645 | 1798 | 17.1 | 4.07 | 1517 | 199 | 1730 | 310 | 0.881 | 24.3 | 0.716 | 93.9 | 108
153 | c | W16x7x50 | 75 | 413 | 179.6 | 9.7 | 16 | 11.5 | 358 | 27529 | 1548 | 17 | 4.03 | 1333 | 172 | 1514 | 268 | 0.881 | 27.3 | 0.61 | 64.7 | 95.6
154 | c | W16x7x45 | 67.6 | 409.7 | 178.7 | 8.8 | 14.4 | 11.5 | 357.9 | 24568 | 1372 | 16.9 | 3.99 | 1199 | 154 | 1358 | 238 | 0.88 | 30.1 | 0.536 | 47.7 | 86.1
155 | c | W16x7x40 | 59.6 | 406.7 | 177.7 | 7.7 | 12.8 | 11.5 | 358.1 | 21605 | 1199 | 16.9 | 3.97 | 1062 | 135 | 1197 | 208 | 0.882 | 33.6 | 0.465 | 33.4 | 76
156 | c | W16x7x36 | 53.7 | 402.8 | 177.4 | 7.5 | 10.9 | 11.5 | 358 | 18711 | 1016 | 16.5 | 3.85 | 929 | 115 | 1051 | 178 | 0.873 | 38.1 | 0.39 | 23.2 | 68.4
157 | c | W16x51/2x31 | 46.5 | 403.4 | 140.3 | 7 | 11.1 | 12.7 | 355.8 | 15706 | 513 | 16.3 | 2.94 | 779 | 73.1 | 891 | 115 | 0.869 | 38.1 | 0.197 | 20.1 | 59.2
158 | c | W16x51/2x26 | 39.5 | 398.5 | 139.7 | 6.4 | 8.8 | 12.7 | 355.5 | 12771 | 401 | 15.9 | 2.82 | 641 | 57.4 | 737 | 90.6 | 0.86 | 45.3 | 0.152 | 12 | 50.3
159 | c | W14x16x730 | 1090 | 569.4 | 454.4 | 78 | 125 | 20 | 279.4 | 597675 | 196796 | 20.7 | 11.9 | 20993 | 8662 | 27285 | 13406 | 0.851 | 3.79 | 97.2 | 61282 | 1389
160 | c | W14x16x665 | 992.5 | 549.7 | 448.3 | 71.9 | 115 | 20 | 279.7 | 518869 | 173731 | 20.3 | 11.7 | 18878 | 7751 | 24301 | 11983 | 0.849 | 4.01 | 82.1 | 47520 | 1264
161 | c | W14x16x605 | 904 | 531.4 | 442.3 | 65.9 | 106 | 20 | 279.4 | 451718 | 153674 | 19.8 | 11.6 | 17001 | 6949 | 21678 | 10728 | 0.848 | 4.25 | 69.5 | 36912 | 1152
162 | c | W14x16x550 | 820.1 | 514.1 | 436.9 | 60.5 | 97 | 20 | 280.1 | 392655 | 135456 | 19.4 | 11.4 | 15275 | 6201 | 19280 | 9563 | 0.846 | 4.54 | 58.9 | 28212 | 1045
163 | c | W14x16x500 | 745.5 | 497.8 | 432.1 | 55.6 | 88.9 | 20 | 280 | 342210 | 120032 | 19 | 11.2 | 13749 | 5556 | 17184 | 8558 | 0.844 | 4.85 | 50.2 | 21666 | 950
164 | c | W14x16x455 | 678.5 | 483.1 | 427.6 | 51.2 | 81.5 | 20 | 280.1 | 299714 | 106588 | 18.6 | 11.1 | 12408 | 4985 | 15360 | 7671 | 0.843 | 5.18 | 43 | 16670 | 864
165 | c | W14x16x426 | 635.6 | 474.2 | 424.1 | 47.6 | 77.1 | 20 | 280 | 274874 | 98334 | 18.4 | 11 | 11593 | 4637 | 14256 | 7125 | 0.843 | 5.41 | 38.8 | 13964 | 810
166 | c | W14x16x398 | 594.1 | 464.6 | 421.4 | 45 | 72.3 | 20 | 280 | 250218 | 90440 | 18.2 | 10.9 | 10771 | 4292 | 13158 | 6591 | 0.842 | 5.69 | 34.8 | 11536 | 757
167 | c | W14x16x370 | 552.3 | 455.2 | 418.4 | 42 | 67.6 | 20 | 280 | 226913 | 82742 | 18 | 10.8 | 9970 | 3955 | 12091 | 6067 | 0.841 | 6 | 31.1 | 9404 | 704
168 | c | W14x16x342 | 510 | 445.5 | 415.5 | 39.1 | 62.7 | 20 | 280.1 | 204102 | 75140 | 17.7 | 10.8 | 9163 | 3617 | 11028 | 5543 | 0.84 | 6.37 | 27.5 | 7504 | 650
169 | c | W14x16x311 | 464.6 | 436.6 | 412.2 | 35.8 | 57.4 | 20 | 281.8 | 182190 | 67142 | 17.5 | 10.7 | 8346 | 3258 | 9953 | 4987 | 0.84 | 6.88 | 24.1 | 5752 | 592
170 | c | W14x16x283 | 423 | 425.2 | 409.2 | 32.8 | 52.6 | 20 | 280 | 160189 | 60177 | 17.2 | 10.6 | 7535 | 2941 | 8913 | 4497 | 0.838 | 7.36 | 20.9 | 4419 | 539
171 | c | W14x16x257 | 383.8 | 416.1 | 406.3 | 29.8 | 48 | 20 | 280.1 | 141852 | 53741 | 17 | 10.5 | 6818 | 2645 | 7996 | 4040 | 0.837 | 7.96 | 18.2 | 3350 | 489
172 | c | W14x16x233 | 347.9 | 407.4 | 403.6 | 27.2 | 43.7 | 20 | 280 | 125471 | 47949 | 16.8 | 10.4 | 6160 | 2376 | 7164 | 3625 | 0.836 | 8.62 | 15.9 | 2530 | 443
173 | c | W14x16x219 | 326.9 | 403.1 | 402 | 25.5 | 41.2 | 20 | 280.7 | 116773 | 44664 | 16.7 | 10.4 | 5794 | 2222 | 6703 | 3387 | 0.836 | 9.09 | 14.6 | 2117 | 416
174 | c | W14x16x211 | 314.2 | 399.3 | 401.3 | 24.9 | 39.5 | 20 | 280.3 | 110666 | 42597 | 16.6 | 10.3 | 5543 | 2123 | 6395 | 3236 | 0.835 | 9.4 | 13.8 | 1880 | 400
175 | c | W14x16x193 | 288.1 | 393.2 | 399 | 22.6 | 36.5 | 20 | 280.2 | 99988 | 38682 | 16.5 | 10.3 | 5086 | 1939 | 5828 | 2952 | 0.835 | 10.1 | 12.3 | 1474 | 367
176 | c | W14x16x176 | 263.5 | 386.6 | 397.5 | 21.1 | 33.3 | 20 | 280 | 89449 | 34891 | 16.3 | 10.2 | 4627 | 1756 | 5270 | 2672 | 0.833 | 10.9 | 10.9 | 1132 | 336
177 | c | W14x16x159 | 237.6 | 380.4 | 395.4 | 18.9 | 30.2 | 20 | 280 | 79396 | 31140 | 16.2 | 10.1 | 4174 | 1575 | 4719 | 2394 | 0.833 | 11.9 | 9.55 | 843 | 303
178 | c | W14x16x145 | 217.4 | 375.4 | 393.7 | 17.3 | 27.7 | 20 | 280 | 71616 | 28193 | 16.1 | 10.1 | 3815 | 1432 | 4288 | 2175 | 0.833 | 12.8 | 8.52 | 652 | 277
179 | c | W14x141/2x132 | 197.7 | 372.4 | 374 | 16.4 | 26.2 | 20 | 280 | 64143 | 22861 | 16 | 9.53 | 3445 | 1223 | 3866 | 1858 | 0.843 | 13.5 | 6.85 | 531 | 252
180 | c | W14x141/2x120 | 180.2 | 367.8 | 372.6 | 15 | 23.9 | 20 | 280 | 57671 | 20620 | 15.9 | 9.48 | 3136 | 1107 | 3500 | 1681 | 0.843 | 14.6 | 6.1 | 406 | 230
181 | c | W14x141/2x109 | 163.1 | 363.7 | 371 | 13.3 | 21.8 | 20 | 280.1 | 51802 | 18565 | 15.8 | 9.45 | 2849 | 1001 | 3159 | 1518 | 0.844 | 15.9 | 5.43 | 307 | 208
182 | c | W14x141/2x99 | 148.6 | 360 | 370 | 12.3 | 19.8 | 20 | 280.4 | 46647 | 16725 | 15.7 | 9.4 | 2591 | 904 | 2861 | 1371 | 0.843 | 17.3 | 4.84 | 233 | 189
183 | c | W14x141/2x90 | 135.1 | 356.1 | 368.8 | 11.2 | 18 | 20 | 280.1 | 41871 | 15056 | 15.6 | 9.35 | 2352 | 816 | 2585 | 1238 | 0.843 | 18.9 | 4.3 | 177 | 172
184 | c | W14x63/4x38 | 57.7 | 358.1 | 172.1 | 7.9 | 13.1 | 16 | 299.9 | 16410 | 1116 | 14.9 | 3.9 | 917 | 130 | 1031 | 201 | 0.886 | 27.3 | 0.332 | 37.7 | 73.5
185 | c | W14x63/4x34 | 51.7 | 355.1 | 171.3 | 7.2 | 11.6 | 16 | 299.9 | 14501 | 974 | 14.8 | 3.85 | 817 | 114 | 917 | 176 | 0.885 | 30.1 | 0.287 | 27.4 | 65.8
186 | c | W14x63/4x30 | 46 | 351.5 | 170.9 | 6.9 | 9.8 | 16 | 299.9 | 12462 | 817 | 14.6 | 3.74 | 709 | 95.7 | 798 | 149 | 0.878 | 34 | 0.239 | 19 | 58.6
187 | c | W14x5x26 | 40.1 | 353.3 | 127.6 | 6.5 | 10.7 | 16 | 299.9 | 10575 | 372 | 14.4 | 2.7 | 599 | 58.4 | 682 | 92.1 | 0.875 | 32.4 | 0.109 | 18.2 | 51.1
188 | c | W14x5x22 | 33.8 | 349 | 127 | 5.8 | 8.5 | 16 | 300 | 8608 | 292 | 14.1 | 2.6 | 493 | 46 | 563 | 72.8 | 0.869 | 38 | 0.0846 | 11.1 | 43
189 | c | W12x12x336 | 501.6 | 427.2 | 340 | 45.1 | 75.1 | 20 | 237 | 169284 | 49433 | 16.3 | 8.8 | 7925 | 2908 | 9902 | 4491 | 0.861 | 4.97 | 15.3 | 10288 | 639
190 | c | W12x12x305 | 455.2 | 414.5 | 336.2 | 41.3 | 68.7 | 20 | 237.1 | 147851 | 43696 | 16 | 8.68 | 7134 | 2599 | 8826 | 4009 | 0.86 | 5.32 | 13.1 | 7860 | 580
191 | c | W12x12x279 | 415.9 | 402.6 | 333.8 | 38.9 | 62.7 | 20 | 237.2 | 129794 | 39023 | 15.7 | 8.58 | 6448 | 2338 | 7907 | 3606 | 0.857 | 5.69 | 11.3 | 6063 | 530
192 | c | W12x12x252 | 376.3 | 391.4 | 330.3 | 35.4 | 57.2 | 20 | 237 | 113426 | 34473 | 15.4 | 8.48 | 5796 | 2087 | 7039 | 3215 | 0.856 | 6.11 | 9.63 | 4588 | 479
193 | c | W12x12x230 | 344.1 | 382.3 | 327.5 | 32.6 | 52.6 | 20 | 237.1 | 100820 | 30889 | 15.2 | 8.39 | 5274 | 1886 | 6351 | 2902 | 0.856 | 6.54 | 8.39 | 3566 | 438
194 | c | W12x12x210 | 314.3 | 373.6 | 324.9 | 30 | 48.3 | 20 | 237 | 89571 | 27684 | 15 | 8.32 | 4795 | 1704 | 5726 | 2618 | 0.855 | 7.01 | 7.32 | 2762 | 400
195 | c | W12x12x190 | 284 | 365.3 | 321.8 | 26.9 | 44.1 | 20 | 237.1 | 79053 | 24550 | 14.8 | 8.24 | 4328 | 1526 | 5121 | 2340 | 0.855 | 7.57 | 6.33 | 2085 | 362
196 | c | W12x12x170 | 254.3 | 356.4 | 319.3 | 24.4 | 39.6 | 20 | 237.2 | 68730 | 21529 | 14.6 | 8.15 | 3857 | 1349 | 4520 | 2066 | 0.854 | 8.28 | 5.4 | 1518 | 324
197 | c | W12x12x152 | 227.9 | 348.2 | 317 | 22.1 | 35.6 | 20 | 237 | 59909 | 18934 | 14.4 | 8.08 | 3441 | 1195 | 3998 | 1828 | 0.854 | 9.05 | 4.63 | 1109 | 290
198 | c | W12x12x136 | 203.7 | 340.6 | 315 | 20.1 | 31.8 | 20 | 237 | 52106 | 16592 | 14.2 | 8 | 3060 | 1053 | 3525 | 1611 | 0.852 | 9.96 | 3.96 | 800 | 259
199 | c | W12x12x120 | 179.9 | 333.2 | 312.9 | 18 | 28.1 | 20 | 237 | 44844 | 14368 | 14 | 7.92 | 2692 | 918 | 3074 | 1403 | 0.851 | 11.1 | 3.34 | 558 | 229
200 | c | W12x12x106 | 158.8 | 327.2 | 310.6 | 15.5 | 25.1 | 20 | 237 | 39020 | 12549 | 13.9 | 7.88 | 2385 | 808 | 2699 | 1232 | 0.853 | 12.2 | 2.86 | 394 | 202
201 | c | W12x12x96 | 144.2 | 322.8 | 308.9 | 14 | 22.9 | 20 | 237 | 34970 | 11261 | 13.8 | 7.83 | 2167 | 729 | 2436 | 1110 | 0.853 | 13.3 | 2.53 | 300 | 184
202 | c | W12x12x87 | 130.8 | 318.3 | 308 | 13.1 | 20.6 | 20 | 237.1 | 31101 | 10041 | 13.7 | 7.76 | 1954 | 652 | 2186 | 993 | 0.852 | 14.5 | 2.22 | 224 | 167
203 | c | W12x12x79 | 118.7 | 314.5 | 306.8 | 11.9 | 18.7 | 20 | 237.1 | 27861 | 9008 | 13.6 | 7.72 | 1772 | 587 | 1972 | 893 | 0.852 | 15.8 | 1.97 | 170 | 151
204 | c | W12x12x72 | 108 | 311.2 | 305.8 | 10.9 | 17 | 20 | 237.2 | 25076 | 8109 | 13.5 | 7.68 | 1612 | 530 | 1785 | 807 | 0.852 | 17.1 | 1.75 | 130 | 138
205 | c | W12x12x65 | 97.9 | 307.8 | 304.8 | 9.9 | 15.4 | 20 | 237 | 22455 | 7274 | 13.4 | 7.64 | 1459 | 477 | 1608 | 725 | 0.852 | 18.6 | 1.55 | 98.3 | 125
206 | c | W12x4x22 | 35.1 | 312.7 | 102.4 | 6.6 | 10.8 | 20 | 251.1 | 7083 | 197 | 12.6 | 2.1 | 453 | 38.4 | 522 | 62.5 | 0.873 | 25.5 | 0.0448 | 20.1 | 44.8
207 | c | W12x4x19 | 30.6 | 308.9 | 101.7 | 6 | 8.9 | 20 | 251.1 | 5992 | 159 | 12.4 | 2.02 | 388 | 31.3 | 447 | 51.2 | 0.868 | 28.3 | 0.0358 | 14.1 | 39
208 | c | W12x4x16 | 26.1 | 304.5 | 101.3 | 5.6 | 6.7 | 20 | 251.1 | 4845 | 119 | 12.1 | 1.89 | 318 | 23.5 | 369 | 39.2 | 0.857 | 31.9 | 0.0263 | 9.32 | 33.3
209 | c | W10x10x112 | 168.7 | 289 | 264.5 | 19.2 | 31.8 | 20 | 185.4 | 30197 | 9828 | 11.9 | 6.76 | 2090 | 743 | 2444 | 1138 | 0.852 | 8.28 | 1.63 | 665 | 215
210 | c | W10x10x100 | 150.4 | 282 | 262.6 | 17.3 | 28.4 | 20 | 185.2 | 26131 | 8587 | 11.7 | 6.7 | 1853 | 654 | 2148 | 1001 | 0.851 | 9.08 | 1.38 | 478 | 192
211 | c | W10x10x88 | 132.6 | 275.3 | 260.7 | 15.4 | 25.1 | 20 | 185.1 | 22415 | 7425 | 11.5 | 6.63 | 1628 | 570 | 1869 | 870 | 0.85 | 10.1 | 1.16 | 334 | 169
212 | c | W10x10x77 | 116.3 | 269.3 | 258.8 | 13.5 | 22.1 | 20 | 185.1 | 19207 | 6394 | 11.4 | 6.57 | 1426 | 494 | 1622 | 754 | 0.85 | 11.2 | 0.977 | 231 | 148
213 | c | W10x10x68 | 102.9 | 264.2 | 257.3 | 11.9 | 19.6 | 20 | 185 | 16649 | 5572 | 11.3 | 6.52 | 1260 | 433 | 1421 | 660 | 0.85 | 12.4 | 0.833 | 163 | 131
214 | c | W10x10x60 | 91.1 | 259.6 | 256 | 10.7 | 17.3 | 20 | 185 | 14440 | 4844 | 11.2 | 6.46 | 1112 | 378 | 1246 | 577 | 0.85 | 13.8 | 0.711 | 115 | 116
215 | c | W10x10x54 | 81.7 | 256.3 | 254.8 | 9.4 | 15.6 | 20 | 185.1 | 12826 | 4306 | 11.1 | 6.43 | 1001 | 338 | 1113 | 515 | 0.851 | 15 | 0.624 | 85.3 | 104
216 | c | W10x10x49 | 74.5 | 253.5 | 254 | 8.6 | 14.2 | 20 | 185.1 | 11558 | 3883 | 11 | 6.4 | 912 | 306 | 1009 | 465 | 0.851 | 16.2 | 0.556 | 66 | 94.9
217 | c | W10x53/4x30 | 45.5 | 265.9 | 147.6 | 7.6 | 13 | 12.7 | 214.5 | 7206 | 698 | 11.1 | 3.47 | 542 | 94.6 | 611 | 146 | 0.89 | 20.4 | 0.112 | 28.7 | 58
218 | c | W10x53/4x26 | 39.3 | 262.4 | 146.6 | 6.6 | 11.2 | 12.7 | 214.6 | 6134 | 589 | 11.1 | 3.43 | 468 | 80.4 | 524 | 124 | 0.89 | 23.2 | 0.093 | 18.8 | 50.1
219 | c | W10x53/4x22 | 33.5 | 258.3 | 146.1 | 6.1 | 9.1 | 12.7 | 214.7 | 5024 | 474 | 10.9 | 3.33 | 389 | 64.9 | 435 | 100 | 0.883 | 27.2 | 0.0736 | 11.4 | 42.6
220 | c | 10x4x19 | 29.2 | 260.1 | 102.1 | 6.4 | 10 | 12.7 | 214.7 | 4123 | 178 | 10.5 | 2.19 | 317 | 35 | 364 | 55.4 | 0.875 | 25.5 | 0.0279 | 11.4 | 37.2
221 | c | 10x4x17 | 26 | 256.8 | 101.9 | 6.1 | 8.4 | 12.7 | 214.6 | 3535 | 149 | 10.3 | 2.12 | 275 | 29.3 | 317 | 46.7 | 0.868 | 28.7 | 0.023 | 7.96 | 33.1
222 | c | 10x4x15 | 23 | 253.7 | 101.6 | 5.8 | 6.9 | 12.7 | 214.5 | 2993 | 122 | 10.1 | 2.04 | 236 | 23.9 | 273 | 38.4 | 0.859 | 32.3 | 0.0185 | 5.49 | 29.3
223 | c | W8x8x67 | 100.6 | 228.6 | 210.3 | 14.5 | 23.7 | 16 | 149.2 | 11395 | 3681 | 9.43 | 5.36 | 997 | 350 | 1159 | 536 | 0.852 | 8.81 | 0.386 | 222 | 128
224 | c | W8x8x58 | 87.7 | 222.3 | 208.8 | 13 | 20.6 | 16 | 149.1 | 9590 | 3131 | 9.26 | 5.29 | 863 | 300 | 993 | 459 | 0.85 | 9.88 | 0.318 | 149 | 112
225 | c | W8x8x48 | 72.5 | 215.9 | 206 | 10.2 | 17.4 | 16 | 149.1 | 7751 | 2539 | 9.16 | 5.24 | 718 | 246 | 814 | 376 | 0.853 | 11.5 | 0.25 | 88.6 | 92.4
226 | c | W8x8x40 | 60.4 | 209.6 | 205 | 9.1 | 14.2 | 16 | 149.2 | 6185 | 2042 | 8.97 | 5.15 | 590 | 199 | 663 | 304 | 0.85 | 13.5 | 0.195 | 51.5 | 76.9
227 | c | W8x8x35 | 53.2 | 206.2 | 203.7 | 7.9 | 12.6 | 16 | 149 | 5373 | 1777 | 8.9 | 5.12 | 521 | 174 | 581 | 266 | 0.851 | 15 | 0.167 | 36.4 | 67.8
228 | c | W8x8x31 | 47.1 | 203.2 | 203.2 | 7.2 | 11 | 16 | 149.2 | 4657 | 1540 | 8.81 | 5.07 | 458 | 152 | 508 | 231 | 0.849 | 16.7 | 0.142 | 25.5 | 59.9
229 | c | W8x51/4x21 | 32.1 | 210.3 | 133.9 | 6.4 | 10.2 | 12.7 | 164.5 | 3219 | 409 | 8.88 | 3.16 | 306 | 61.1 | 344 | 94.2 | 0.886 | 19.6 | 0.041 | 13.7 | 40.9
230 | c | W8x51/4x18 | 27.3 | 206.8 | 133.4 | 5.8 | 8.4 | 12.7 | 164.6 | 2656 | 333 | 8.73 | 3.09 | 257 | 50 | 287 | 77.1 | 0.882 | 22.7 | 0.0328 | 8.55 | 34.8
231 | c | W6x6x25 | 38 | 162.1 | 154.4 | 8.1 | 11.6 | 12.7 | 113.5 | 2275 | 713 | 6.85 | 3.84 | 281 | 92.4 | 318 | 142 | 0.85 | 12.6 | 0.0404 | 22.1 | 48.5
232 | c | W6x6x20 | 30.6 | 157.5 | 152.9 | 6.6 | 9.3 | 12.7 | 113.5 | 1773 | 555 | 6.74 | 3.77 | 225 | 72.6 | 252 | 111 | 0.85 | 15.1 | 0.0305 | 12 | 39
233 | c | W6x6x15 | 23.2 | 152.1 | 152.1 | 5.8 | 6.6 | 12.7 | 113.5 | 1254 | 388 | 6.52 | 3.62 | 165 | 51 | 183 | 78.3 | 0.842 | 19.2 | 0.0205 | 5.45 | 29.5
SteelUK001202 | [22 empty] | Compiled & calculated by Techno Consultants Ltd, December 2000
To Top
t
s
y
y
x
x
h
b
r
d

## IPE
IPE | [19 empty] | User Registration No: | Unregistered Copy
Diagram |  | European Narrow flange beams to Euronorm 89 | [7 empty] | [ALL Sections]
|  |  | Mass | Depth | Width | Thickness of |  | Root | Depth | Second Moment |  | Radius |  | Elastic |  | Plastic |  | Buckling | Torsional | Warping | Torsional | Area
|  |  | per | of | of | Web | Flange | Radius | between | of Area |  | of Gyration |  | Modulus |  | Modulus |  | Parameter | Index | Constant | Constant | of
|  | Designation | metre | Section | Section |  |  |  | fillets | Axis x-x | Axis y-y | Axis x-x | Axis y-y | Axis x-x | Axis y-y | Axis x-x | Axis y-y |  |  |  | Inertia | Section
|  |  | M | h | b | s | t | r | d | Ix | Iy | rx | ry | Zx | Zy | Sx | Sy | u | x | H | J | A
Home |  |  | kg/m | mm | mm | mm | mm | mm | mm | cm4 | cm4 | cm | cm | cm3 | cm3 | cm3 | cm3 |  |  | dm6 | cm4 | cm2
1 | c | IPE 100A | 6.89 | 98 | 55 | 3.6 | 4.7 | 7 | 74.6 | 141 | 13.1 | 4.01 | 1.22 | 28.8 | 4.77 | 33 | 7.54 | 0.876 | 18.4 | 0.000286 | 0.727 | 8.78
2 | c | IPE 100 | 8.1 | 100 | 55 | 4.1 | 5.7 | 7 | 74.6 | 171 | 15.9 | 4.07 | 1.24 | 34.2 | 5.79 | 39.4 | 9.15 | 0.878 | 15.9 | 0.000354 | 1.16 | 10.3
3 | c | IPE 120 A | 8.66 | 117.6 | 64 | 3.8 | 5.1 | 7 | 93.4 | 257 | 22.4 | 4.83 | 1.42 | 43.8 | 7 | 49.9 | 11 | 0.876 | 21.2 | 0.000708 | 0.996 | 11
4 | c | IPE 120 | 10.4 | 120 | 64 | 4.4 | 6.3 | 7 | 93.4 | 318 | 27.7 | 4.9 | 1.45 | 53 | 8.65 | 60.7 | 13.6 | 0.879 | 18 | 0.000894 | 1.69 | 13.2
5 | c | IPE 140 A | 10.5 | 137.4 | 73 | 3.8 | 5.6 | 7 | 112.2 | 435 | 36.4 | 5.7 | 1.65 | 63.3 | 9.98 | 71.6 | 15.5 | 0.881 | 23.6 | 0.00158 | 1.34 | 13.4
6 | c | IPE 140 | 12.9 | 140 | 73 | 4.7 | 6.9 | 7 | 112.2 | 541 | 44.9 | 5.74 | 1.65 | 77.3 | 12.3 | 88.3 | 19.2 | 0.88 | 19.7 | 0.00199 | 2.4 | 16.4
7 | c | IPE 140 R | 14.4 | 142 | 72 | 5.3 | 7.8 | 7 | 112.4 | 611 | 48.8 | 5.77 | 1.63 | 86.1 | 13.5 | 99.1 | 21.3 | 0.879 | 17.8 | 0.0022 | 3.36 | 18.4
8 | c | IPE 160 A | 12.7 | 157 | 82 | 4 | 5.9 | 9 | 127.2 | 689 | 54.4 | 6.53 | 1.83 | 87.8 | 13.3 | 99.1 | 20.7 | 0.882 | 24.7 | 0.00311 | 1.93 | 16.2
9 | c | IPE 160 | 15.8 | 160 | 82 | 5 | 7.4 | 9 | 127.2 | 869 | 68.3 | 6.58 | 1.84 | 109 | 16.7 | 124 | 26.1 | 0.881 | 20.6 | 0.00398 | 3.54 | 20.1
10 | c | IPE 160 R | 17.7 | 162 | 81 | 5.6 | 8.5 | 9 | 127 | 989 | 75.7 | 6.62 | 1.83 | 122 | 18.7 | 140 | 29.4 | 0.881 | 18.4 | 0.00446 | 5.05 | 22.6
11 | c | IPE 180 A | 15.4 | 177 | 91 | 4.3 | 6.5 | 9 | 146 | 1063 | 81.9 | 7.37 | 2.05 | 120 | 18 | 135 | 28 | 0.883 | 26.1 | 0.00595 | 2.67 | 19.6
12 | c | IPE 180 | 18.8 | 180 | 91 | 5.3 | 8 | 9 | 146 | 1317 | 101 | 7.42 | 2.05 | 146 | 22.2 | 166 | 34.6 | 0.881 | 21.9 | 0.00746 | 4.73 | 23.9
13 | c | IPE 180 O | 21.3 | 182 | 92 | 6 | 9 | 9 | 146 | 1505 | 117 | 7.45 | 2.08 | 165 | 25.5 | 189 | 39.9 | 0.88 | 19.8 | 0.00878 | 6.65 | 27.1
14 | c | IPE 180 R | 22.1 | 183 | 89 | 6.4 | 9.5 | 9 | 146 | 1554 | 112 | 7.44 | 2 | 170 | 25.2 | 195 | 39.7 | 0.878 | 18.8 | 0.00844 | 7.63 | 28.1
15 | c | IPE 200 A | 18.4 | 197 | 100 | 4.5 | 7 | 12 | 159 | 1591 | 117 | 8.23 | 2.23 | 162 | 23.4 | 182 | 36.5 | 0.886 | 25.6 | 0.0106 | 4.14 | 23.5
16 | c | IPE 200 | 22.4 | 200 | 100 | 5.6 | 8.5 | 12 | 159 | 1943 | 142 | 8.26 | 2.24 | 194 | 28.5 | 221 | 44.6 | 0.882 | 22 | 0.0131 | 6.92 | 28.5
17 | c | IPE 200 O | 25.1 | 202 | 102 | 6.2 | 9.5 | 12 | 159 | 2211 | 169 | 8.32 | 2.3 | 219 | 33.1 | 249 | 51.9 | 0.883 | 20.1 | 0.0156 | 9.36 | 32
18 | c | IPE 200 R | 26.6 | 204 | 98 | 6.6 | 10.5 | 12 | 159 | 2363 | 166 | 8.35 | 2.21 | 232 | 33.8 | 265 | 53.2 | 0.883 | 18.7 | 0.0155 | 11.7 | 33.9
19 | c | IPE 220 A | 22.2 | 217 | 110 | 5 | 7.7 | 12 | 177.6 | 2317 | 171 | 9.05 | 2.46 | 214 | 31.2 | 240 | 48.5 | 0.884 | 26.4 | 0.0188 | 5.68 | 28.3
20 | c | IPE 220 | 26.2 | 220 | 110 | 5.9 | 9.2 | 12 | 177.6 | 2772 | 205 | 9.11 | 2.48 | 252 | 37.3 | 285 | 58.1 | 0.884 | 22.9 | 0.0228 | 9.03 | 33.4
21 | c | IPE 220 O | 29.4 | 222 | 112 | 6.6 | 10.2 | 12 | 177.6 | 3134 | 240 | 9.16 | 2.53 | 282 | 42.8 | 321 | 66.9 | 0.883 | 21 | 0.0269 | 12.2 | 37.4
22 | c | IPE 220 R | 31.6 | 225 | 108 | 6.7 | 11.8 | 12 | 177.4 | 3474 | 249 | 9.29 | 2.49 | 309 | 46.1 | 352 | 71.8 | 0.889 | 18.9 | 0.0283 | 16.4 | 40.2
23 | c | IPE 240 A | 26.2 | 237 | 120 | 5.2 | 8.3 | 15 | 190.4 | 3290 | 240 | 9.94 | 2.68 | 278 | 40 | 312 | 62.4 | 0.887 | 25.6 | 0.0314 | 8.5 | 33.3
24 | c | IPE 240 | 30.7 | 240 | 120 | 6.2 | 9.8 | 15 | 190.4 | 3892 | 284 | 9.97 | 2.69 | 324 | 47.3 | 367 | 73.9 | 0.886 | 22.6 | 0.0376 | 13 | 39.1
25 | c | IPE 240 O | 34.3 | 242 | 122 | 7 | 10.8 | 15 | 190.4 | 4369 | 329 | 10 | 2.74 | 361 | 53.9 | 410 | 84.4 | 0.884 | 20.9 | 0.0439 | 17.1 | 43.7
26 | c | IPE 240 R | 37.3 | 245 | 118 | 7.5 | 12.3 | 15 | 190.4 | 4823 | 339 | 10.1 | 2.67 | 394 | 57.4 | 449 | 90.1 | 0.886 | 19 | 0.0459 | 22.8 | 47.5
27 | c | IPE 270 A | 30.7 | 267 | 135 | 5.5 | 8.7 | 15 | 219.6 | 4917 | 358 | 11.2 | 3.02 | 368 | 53 | 412 | 82.3 | 0.886 | 28.3 | 0.0597 | 10.4 | 39.1
28 | c | IPE 270 | 36.1 | 270 | 135 | 6.6 | 10.2 | 15 | 219.6 | 5790 | 420 | 11.2 | 3.02 | 429 | 62.2 | 484 | 97 | 0.884 | 25 | 0.0708 | 15.9 | 45.9
29 | c | IPE 270 O | 42.3 | 274 | 136 | 7.5 | 12.2 | 15 | 219.6 | 6947 | 513 | 11.4 | 3.09 | 507 | 75.5 | 575 | 118 | 0.886 | 21.7 | 0.088 | 25 | 53.8
30 | c | IPE 270 R | 44 | 276 | 133 | 7.7 | 13.1 | 15 | 219.8 | 7312 | 516 | 11.4 | 3.03 | 530 | 77.6 | 602 | 121 | 0.888 | 20.6 | 0.0891 | 29.1 | 56
31 | c | IPE 300 A | 36.5 | 297 | 150 | 6.1 | 9.2 | 15 | 248.6 | 7173 | 519 | 12.4 | 3.34 | 483 | 69.2 | 542 | 107 | 0.883 | 30.4 | 0.107 | 13.3 | 46.5
32 | c | IPE 300 | 42.2 | 300 | 150 | 7.1 | 10.7 | 15 | 248.6 | 8356 | 604 | 12.5 | 3.35 | 557 | 80.5 | 628 | 125 | 0.882 | 26.9 | 0.126 | 19.9 | 53.8
33 | c | IPE 300O | 49.3 | 304 | 152 | 8 | 12.7 | 15 | 248.6 | 9994 | 746 | 12.6 | 3.45 | 658 | 98.1 | 744 | 153 | 0.884 | 23.5 | 0.158 | 31 | 62.8
34 | c | IPE 300 R | 51.7 | 306 | 147 | 8.5 | 13.7 | 15 | 248.6 | 10498 | 728 | 12.6 | 3.32 | 686 | 99 | 780 | 155 | 0.884 | 22.1 | 0.155 | 37 | 65.9
35 | c | IPE 330 A | 43 | 327 | 160 | 6.5 | 10 | 18 | 271 | 10231 | 685 | 13.7 | 3.54 | 626 | 85.6 | 702 | 133 | 0.884 | 30 | 0.172 | 19.6 | 54.7
36 | c | IPE 330 | 49.1 | 330 | 160 | 7.5 | 11.5 | 18 | 271 | 11767 | 788 | 13.7 | 3.55 | 713 | 98.5 | 804 | 154 | 0.883 | 26.9 | 0.2 | 28.1 | 62.6
37 | c | IPE 330 O | 57 | 334 | 162 | 8.5 | 13.5 | 18 | 271 | 13910 | 960 | 13.8 | 3.64 | 833 | 119 | 943 | 185 | 0.884 | 23.8 | 0.247 | 42.2 | 72.6
38 | c | IPE 330 R | 60.3 | 336 | 158 | 9.2 | 14.5 | 18 | 271 | 14688 | 958 | 13.8 | 3.53 | 874 | 121 | 995 | 190 | 0.882 | 22.4 | 0.247 | 50.6 | 76.8
39 | c | IPE 360 A | 50.2 | 357.6 | 170 | 6.6 | 11.5 | 18 | 298.6 | 14515 | 944 | 15.1 | 3.84 | 812 | 111 | 907 | 172 | 0.89 | 29.9 | 0.283 | 27.4 | 64
40 | c | IPE 360 | 57.1 | 360 | 170 | 8 | 12.7 | 18 | 298.6 | 16266 | 1043 | 15 | 3.79 | 904 | 123 | 1019 | 191 | 0.884 | 27.4 | 0.315 | 37.4 | 72.7
41 | c | IPE 360 O | 66 | 364 | 172 | 9.2 | 14.7 | 18 | 298.6 | 19047 | 1251 | 15 | 3.86 | 1047 | 145 | 1186 | 227 | 0.883 | 24.3 | 0.382 | 55.7 | 84.1
42 | c | IPE 360 R | 70.3 | 366 | 168 | 9.9 | 16 | 18 | 298 | 20288 | 1270 | 15 | 3.76 | 1109 | 151 | 1262 | 236 | 0.883 | 22.6 | 0.389 | 68.7 | 89.6
43 | c | IPE 400 A | 57.4 | 397 | 180 | 7 | 12 | 21 | 331 | 20293 | 1171 | 16.7 | 4 | 1022 | 130 | 1144 | 202 | 0.888 | 31 | 0.434 | 36.2 | 73.1
44 | c | IPE 400 | 66.3 | 400 | 180 | 8.6 | 13.5 | 21 | 331 | 23128 | 1318 | 16.5 | 3.95 | 1156 | 146 | 1307 | 229 | 0.882 | 28.1 | 0.492 | 51.3 | 84.5
45 | c | IPE 400 O | 75.7 | 404 | 182 | 9.7 | 15.5 | 21 | 331 | 26747 | 1564 | 16.7 | 4.03 | 1324 | 172 | 1502 | 269 | 0.882 | 25.2 | 0.59 | 73.3 | 96.4
46 | c | IPE 400 R | 81.5 | 407 | 178 | 10.6 | 17 | 21 | 331 | 28863 | 1606 | 16.7 | 3.93 | 1418 | 180 | 1618 | 284 | 0.881 | 23.4 | 0.611 | 92.5 | 104
47 | c | IPE 400 V | 84 | 408 | 182 | 10.6 | 17.5 | 21 | 331 | 30136 | 1766 | 16.8 | 4.06 | 1477 | 194 | 1681 | 304 | 0.884 | 22.9 | 0.673 | 99.6 | 107
48 | c | IPE 450 A | 67.2 | 447 | 190 | 7.6 | 13.1 | 21 | 378.8 | 29759 | 1502 | 18.7 | 4.19 | 1331 | 158 | 1494 | 246 | 0.886 | 33.1 | 0.707 | 47.1 | 85.5
49 | c | IPE 450 | 77.6 | 450 | 190 | 9.4 | 14.6 | 21 | 378.8 | 33743 | 1676 | 18.5 | 4.12 | 1500 | 176 | 1702 | 276 | 0.878 | 30 | 0.794 | 66.7 | 98.8
50 | c | IPE 450 O | 92.4 | 456 | 192 | 11 | 17.6 | 21 | 378.8 | 40923 | 2085 | 18.6 | 4.21 | 1795 | 217 | 2046 | 341 | 0.879 | 25.8 | 1 | 109 | 118
51 | c | IPE 450 R | 95.2 | 458 | 188 | 11.3 | 18.6 | 21 | 378.8 | 42396 | 2070 | 18.7 | 4.13 | 1851 | 220 | 2115 | 346 | 0.88 | 24.7 | 0.999 | 123 | 121
52 | c | IPE 450 V | 103.6 | 460 | 194 | 12.4 | 19.6 | 21 | 378.8 | 46201 | 2397 | 18.7 | 4.26 | 2009 | 247 | 2301 | 389 | 0.878 | 23.5 | 1.16 | 149 | 132
53 | c | IPE 500 A | 79.4 | 497 | 200 | 8.4 | 14.5 | 21 | 426 | 42933 | 1939 | 20.6 | 4.38 | 1728 | 194 | 1946 | 302 | 0.883 | 34.2 | 1.13 | 64.3 | 101
54 | c | IPE 500 | 90.7 | 500 | 200 | 10.2 | 16 | 21 | 426 | 48199 | 2142 | 20.4 | 4.31 | 1928 | 214 | 2194 | 336 | 0.876 | 31.2 | 1.25 | 89.1 | 116
55 | c | IPE 500 O | 107.3 | 506 | 202 | 12 | 19 | 21 | 426 | 57777 | 2622 | 20.6 | 4.38 | 2284 | 260 | 2613 | 409 | 0.876 | 27 | 1.55 | 143 | 137
56 | c | IPE 500 R | 111.4 | 508 | 198 | 12.6 | 20 | 21 | 426 | 59933 | 2600 | 20.5 | 4.28 | 2360 | 263 | 2709 | 415 | 0.875 | 25.8 | 1.55 | 162 | 142
57 | c | IPE 500 V | 128.8 | 514 | 204 | 14.2 | 23 | 21 | 426 | 70720 | 3271 | 20.8 | 4.47 | 2752 | 321 | 3168 | 507 | 0.876 | 22.9 | 1.97 | 242 | 164
58 | c | IPE 550 A | 92.1 | 547 | 210 | 9 | 15.7 | 24 | 467.6 | 59979 | 2432 | 22.6 | 4.55 | 2193 | 232 | 2475 | 362 | 0.882 | 34.5 | 1.72 | 89.3 | 117
59 | c | IPE 550 | 105.5 | 550 | 210 | 11.1 | 17.2 | 24 | 467.6 | 67117 | 2668 | 22.3 | 4.45 | 2441 | 254 | 2787 | 401 | 0.873 | 31.5 | 1.89 | 123 | 134
60 | c | IPE 550 O | 122.5 | 556 | 212 | 12.7 | 20.2 | 24 | 467.6 | 79157 | 3224 | 22.5 | 4.55 | 2847 | 304 | 3263 | 481 | 0.874 | 27.7 | 2.31 | 187 | 156
61 | c | IPE 550 R | 133.7 | 560 | 210 | 14 | 22.2 | 24 | 467.6 | 86601 | 3447 | 22.5 | 4.5 | 3093 | 328 | 3562 | 521 | 0.873 | 25.6 | 2.49 | 242 | 170
62 | c | IPE 550 V | 158.6 | 566 | 216 | 17.1 | 25.2 | 24 | 467.6 | 102339 | 4265 | 22.5 | 4.6 | 3616 | 395 | 4205 | 632 | 0.868 | 22.5 | 3.12 | 372 | 202
63 | c | IPE 600 A | 107.6 | 597 | 220 | 9.8 | 17.5 | 24 | 514 | 82919 | 3116 | 24.6 | 4.77 | 2778 | 283 | 3141 | 442 | 0.881 | 34.7 | 2.62 | 122 | 137
64 | c | IPE 600 | 122.4 | 600 | 220 | 12 | 19 | 24 | 514 | 92083 | 3387 | 24.3 | 4.66 | 3069 | 308 | 3512 | 486 | 0.872 | 32 | 2.86 | 165 | 156
65 | c | IPE 600 O | 154.5 | 610 | 224 | 15 | 24 | 24 | 514 | 118302 | 4521 | 24.5 | 4.79 | 3879 | 404 | 4471 | 640 | 0.872 | 26.2 | 3.88 | 316 | 197
66 | c | IPE 600 R | 144.4 | 608 | 218 | 14 | 23 | 24 | 514 | 110306 | 3993 | 24.5 | 4.66 | 3629 | 366 | 4175 | 580 | 0.873 | 27.3 | 3.42 | 271 | 184
67 | c | IPE 600 V | 183.5 | 618 | 228 | 18 | 28 | 24 | 514 | 141580 | 5570 | 24.6 | 4.88 | 4582 | 489 | 5324 | 780 | 0.87 | 22.7 | 4.85 | 506 | 234
68 | c | IPE 750 x 137 | 137 | 753 | 263 | 11.5 | 17 | 17 | 685 | 159878 | 5166 | 30.3 | 5.44 | 4246 | 393 | 4865 | 614 | 0.863 | 47.3 | 7 | 135 | 175
69 | c | IPE 750 x 147 | 147.2 | 753 | 265 | 13.2 | 17 | 17 | 685 | 166064 | 5289 | 29.8 | 5.31 | 4411 | 399 | 5110 | 631 | 0.854 | 45.5 | 7.16 | 157 | 187
70 | c | IPE 750 x 161 | 160.5 | 758 | 266 | 13.8 | 19.3 | 17 | 685.4 | 186061 | 6073 | 30.2 | 5.45 | 4909 | 457 | 5666 | 720 | 0.859 | 41.5 | 8.28 | 208 | 204
71 | c | IPE 750 x 174 | 173.7 | 762 | 267 | 14.4 | 21.6 | 17 | 684.8 | 205825 | 6873 | 30.5 | 5.57 | 5402 | 515 | 6218 | 810 | 0.864 | 37.9 | 9.42 | 270 | 221
72 | c | IPE 750 x185 | 185 | 766 | 267 | 14.9 | 23.6 | 17 | 684.8 | 222957 | 7510 | 30.8 | 5.65 | 5821 | 563 | 6691 | 884 | 0.867 | 35.3 | 10.3 | 334 | 236
73 | c | IPE 750 x 197 | 196.9 | 770 | 268 | 15.6 | 25.4 | 17 | 685.2 | 240280 | 8175 | 31 | 5.71 | 6241 | 610 | 7174 | 959 | 0.869 | 33.1 | 11.3 | 406 | 251
74 | c | IPE 750 x 210 | 210.1 | 775 | 268 | 16 | 28 | 17 | 685 | 262161 | 9011 | 31.3 | 5.8 | 6765 | 672 | 7762 | 1054 | 0.874 | 30.6 | 12.6 | 512 | 268
75 | c | IPE 750 x 223 | 222.5 | 778 | 269 | 17 | 29.5 | 17 | 685 | 278205 | 9604 | 31.3 | 5.82 | 7152 | 714 | 8225 | 1122 | 0.873 | 29.1 | 13.5 | 601 | 283
SteelUK001202 | [22 empty] | Compiled & calculated by Techno Consultants Ltd, December 2000
To Top
t
s
y
y
x
x
h
b
r
d

## HE
HE | [19 empty] | User Registration No: | Unregistered Copy
Diagram |  | European Wide Flange Beams in Accordance with Euronorm 53-62 | [9 empty] | [ALL Sections]
|  |  | Mass | Depth | Width | Thickness of |  | Root | Depth | Second Moment |  | Radius |  | Elastic |  | Plastic |  | Buckling | Torsional | Warping | Torsional | Area
|  |  | per | of | of | Web | Flange | Radius | between | of Area |  | of Gyration |  | Modulus |  | Modulus |  | Parameter | Index | Constant | Constant | of
|  | Designation | metre | Section | Section |  |  |  | fillets | Axis x-x | Axis y-y | Axis x-x | Axis y-y | Axis x-x | Axis y-y | Axis x-x | Axis y-y |  |  |  | Inertia | Section
|  |  | M | h | b | s | t | r | d | Ix | Iy | rx | ry | Zx | Zy | Sx | Sy | u | x | H | J | A
Home |  |  | kg/m | mm | mm | mm | mm | mm | mm | cm4 | cm4 | cm | cm | cm3 | cm3 | cm3 | cm3 |  |  | dm6 | cm4 | cm2
1 | c | HE 100 AA | 12.2 | 91 | 100 | 4.2 | 5.5 | 12 | 56 | 237 | 92.1 | 3.89 | 2.43 | 52 | 18.4 | 58.4 | 28.4 | 0.827 | 12.5 | 0.00168 | 2.33 | 15.6
2 | c | HE 100 A | 16.7 | 96 | 100 | 5 | 8 | 12 | 56 | 349 | 134 | 4.06 | 2.51 | 72.8 | 26.8 | 83 | 41.1 | 0.835 | 9.99 | 0.00259 | 5.28 | 21.2
3 | c | HE 100 B | 20.4 | 100 | 100 | 6 | 10 | 12 | 56 | 450 | 167 | 4.16 | 2.53 | 89.9 | 33.5 | 104 | 51.4 | 0.84 | 8.51 | 0.00339 | 9.33 | 26
4 | c | HE 120 AA | 14.6 | 109 | 120 | 4.2 | 5.5 | 12 | 74 | 413 | 159 | 4.72 | 2.93 | 75.8 | 26.5 | 84.1 | 40.6 | 0.829 | 15.7 | 0.00425 | 2.59 | 18.6
5 | c | HE 120 A | 19.9 | 114 | 120 | 5 | 8 | 12 | 74 | 606 | 231 | 4.89 | 3.02 | 106 | 38.5 | 119 | 58.9 | 0.837 | 12.3 | 0.00649 | 6.04 | 25.3
6 | c | HE 120 B | 26.7 | 120 | 120 | 6.5 | 11 | 12 | 74 | 864 | 318 | 5.04 | 3.06 | 144 | 52.9 | 165 | 81 | 0.842 | 9.64 | 0.00943 | 13.9 | 34
7 | c | HE 140 AA | 18.1 | 128 | 140 | 4.3 | 6 | 12 | 92 | 719 | 275 | 5.59 | 3.45 | 112 | 39.3 | 124 | 59.9 | 0.832 | 17.9 | 0.0102 | 3.43 | 23
8 | c | HE 140 A | 24.7 | 133 | 140 | 5.5 | 8.5 | 12 | 92 | 1033 | 389 | 5.73 | 3.52 | 155 | 55.6 | 173 | 84.8 | 0.837 | 13.9 | 0.0151 | 8.1 | 31.4
9 | c | HE 140 B | 33.7 | 140 | 140 | 7 | 12 | 12 | 92 | 1509 | 550 | 5.93 | 3.58 | 216 | 78.5 | 245 | 120 | 0.844 | 10.6 | 0.0225 | 20.2 | 43
10 | c | HE 160 AA | 23.8 | 148 | 160 | 4.5 | 7 | 15 | 104 | 1283 | 479 | 6.5 | 3.97 | 173 | 59.8 | 190 | 91.4 | 0.839 | 17.3 | 0.0238 | 6.43 | 30.4
11 | c | HE 160 A | 30.4 | 152 | 160 | 6 | 9 | 15 | 104 | 1673 | 616 | 6.57 | 3.98 | 220 | 76.9 | 245 | 118 | 0.838 | 14.5 | 0.0315 | 12.1 | 38.8
12 | c | HE 160 B | 42.6 | 160 | 160 | 8 | 13 | 15 | 104 | 2492 | 889 | 6.78 | 4.05 | 312 | 111 | 354 | 170 | 0.844 | 11 | 0.048 | 31.3 | 54.3
13 | c | HE 160 M | 76.2 | 180 | 166 | 14 | 23 | 15 | 104 | 5098 | 1759 | 7.25 | 4.26 | 566 | 212 | 675 | 325 | 0.847 | 6.91 | 0.108 | 161 | 97.1
14 | c | HE 180 AA | 28.7 | 167 | 180 | 5 | 7.5 | 15 | 122 | 1967 | 730 | 7.34 | 4.47 | ` | 81.1 | 258 | 124 | 0.838 | 18.9 | 0.0464 | 8.31 | 36.5
15 | c | HE 180 A | 35.5 | 171 | 180 | 6 | 9.5 | 15 | 122 | 2510 | 925 | 7.45 | 4.52 | 294 | 103 | 325 | 156 | 0.841 | 15.9 | 0.0603 | 14.9 | 45.3
16 | c | HE 180 B | 51.2 | 180 | 180 | 8.5 | 14 | 15 | 122 | 3831 | 1363 | 7.66 | 4.57 | 426 | 151 | 481 | 231 | 0.845 | 11.7 | 0.0939 | 42.2 | 65.3
17 | c | HE 180 M | 88.9 | 200 | 186 | 14.5 | 24 | 15 | 122 | 7483 | 2580 | 8.13 | 4.77 | 748 | 277 | 883 | 425 | 0.847 | 7.47 | 0.2 | 201 | 113
18 | c | HE 200 AA | 34.6 | 186 | 200 | 5.5 | 8 | 18 | 134 | 2944 | 1068 | 8.17 | 4.92 | 317 | 107 | 347 | 163 | 0.84 | 18.9 | 0.0846 | 12.5 | 44.1
19 | c | HE 200 A | 42.3 | 190 | 200 | 6.5 | 10 | 18 | 134 | 3692 | 1336 | 8.28 | 4.98 | 389 | 134 | 429 | 204 | 0.842 | 16.3 | 0.108 | 21 | 53.8
20 | c | HE 200 B | 61.3 | 200 | 200 | 9 | 15 | 18 | 134 | 5696 | 2003 | 8.54 | 5.07 | 570 | 200 | 643 | 306 | 0.846 | 12 | 0.171 | 59.7 | 78.1
21 | c | HE 200 M | 103.1 | 220 | 206 | 15 | 25 | 18 | 134 | 10642 | 3651 | 9 | 5.27 | 967 | 354 | 1135 | 543 | 0.848 | 7.88 | 0.347 | 258 | 131
22 | c | HE 220 AA | 40.4 | 205 | 220 | 6 | 8.5 | 18 | 152 | 4170 | 1510 | 9 | 5.42 | 407 | 137 | 445 | 209 | 0.839 | 20.2 | 0.146 | 15.5 | 51.5
23 | c | HE 220 A | 50.5 | 210 | 220 | 7 | 11 | 18 | 152 | 5410 | 1955 | 9.17 | 5.51 | 515 | 178 | 568 | 271 | 0.842 | 16.9 | 0.194 | 28.6 | 64.3
24 | c | HE 220 B | 71.5 | 220 | 220 | 9.5 | 16 | 18 | 152 | 8091 | 2843 | 9.43 | 5.59 | 736 | 258 | 827 | 394 | 0.847 | 12.6 | 0.296 | 77 | 91
25 | c | HE 220 M | 117.3 | 240 | 226 | 15.5 | 26 | 18 | 152 | 14605 | 5012 | 9.89 | 5.79 | 1217 | 444 | 1419 | 679 | 0.848 | 8.37 | 0.574 | 313 | 149
26 | c | HE 240 AA | 47.4 | 224 | 240 | 6.5 | 9 | 21 | 164 | 5835 | 2077 | 9.83 | 5.87 | 521 | 173 | 571 | 264 | 0.84 | 20.1 | 0.24 | 22.1 | 60.4
27 | c | HE 240 A | 60.3 | 230 | 240 | 7.5 | 12 | 21 | 164 | 7763 | 2769 | 10.1 | 6 | 675 | 231 | 745 | 352 | 0.844 | 16.7 | 0.329 | 42.1 | 76.8
28 | c | HE 240 B | 83.2 | 240 | 240 | 10 | 17 | 21 | 164 | 11259 | 3923 | 10.3 | 6.08 | 938 | 327 | 1053 | 498 | 0.848 | 12.7 | 0.488 | 104 | 106
29 | c | HE 240 M | 156.7 | 270 | 248 | 18 | 32 | 21 | 164 | 24290 | 8153 | 11 | 6.39 | 1799 | 657 | 2117 | 1006 | 0.852 | 7.61 | 1.15 | 626 | 200
30 | c | HE 260 AA | 54.1 | 244 | 260 | 6.5 | 9.5 | 24 | 177 | 7981 | 2788 | 10.8 | 6.36 | 654 | 214 | 714 | 328 | 0.844 | 20.1 | 0.383 | 30.1 | 69
31 | c | HE 260 A | 68.2 | 250 | 260 | 7.5 | 12.5 | 24 | 177 | 10455 | 3668 | 11 | 6.5 | 836 | 282 | 920 | 430 | 0.848 | 17 | 0.517 | 54.2 | 86.8
32 | c | HE 260 B | 93 | 260 | 260 | 10 | 17.5 | 24 | 177 | 14919 | 5135 | 11.2 | 6.58 | 1148 | 395 | 1283 | 602 | 0.851 | 13.3 | 0.755 | 127 | 118
33 | c | HE 260 M | 172.4 | 290 | 268 | 18 | 32.5 | 24 | 177 | 31307 | 10449 | 11.9 | 6.9 | 2159 | 780 | 2524 | 1192 | 0.853 | 8.05 | 1.73 | 720 | 220
34 | c | HE 280 AA | 61.2 | 264 | 280 | 7 | 10 | 24 | 196 | 10558 | 3664 | 11.6 | 6.85 | 800 | 262 | 873 | 399 | 0.844 | 21.3 | 0.591 | 35.5 | 78
35 | c | HE 280 A | 76.4 | 270 | 280 | 8 | 13 | 24 | 196 | 13673 | 4763 | 11.9 | 7 | 1013 | 340 | 1112 | 518 | 0.848 | 18 | 0.786 | 63.5 | 97.3
36 | c | HE 280 B | 103.1 | 280 | 280 | 10.5 | 18 | 24 | 196 | 19270 | 6595 | 12.1 | 7.09 | 1376 | 471 | 1534 | 718 | 0.85 | 14.1 | 1.13 | 146 | 131
37 | c | HE 280 M | 188.5 | 310 | 288 | 18.5 | 33 | 24 | 196 | 39547 | 13163 | 12.8 | 7.4 | 2551 | 914 | 2966 | 1397 | 0.853 | 8.55 | 2.52 | 807 | 240
38 | c | HE 300 AA | 69.8 | 283 | 300 | 7.5 | 10.5 | 27 | 208 | 13804 | 4734 | 12.5 | 7.3 | 976 | 316 | 1065 | 482 | 0.844 | 21 | 0.879 | 47.8 | 88.9
39 | c | HE 300 A | 88.3 | 290 | 300 | 8.5 | 14 | 27 | 208 | 18263 | 6310 | 12.7 | 7.49 | 1260 | 421 | 1383 | 641 | 0.849 | 17.7 | 1.2 | 87.8 | 113
40 | c | HE 300 B | 117 | 300 | 300 | 11 | 19 | 27 | 208 | 25166 | 8563 | 13 | 7.58 | 1678 | 571 | 1869 | 870 | 0.851 | 14.1 | 1.69 | 189 | 149
41 | c | HE 300 C | 176.7 | 320 | 305 | 16 | 29 | 27 | 208 | 40951 | 13736 | 13.5 | 7.81 | 2559 | 901 | 2927 | 1374 | 0.854 | 10.1 | 2.91 | 604 | 225
42 | c | HE 300 M | 237.9 | 340 | 310 | 21 | 39 | 27 | 208 | 59201 | 19403 | 14 | 8 | 3482 | 1252 | 4078 | 1913 | 0.856 | 7.9 | 4.39 | 1411 | 303
43 | c | HE 320 AA | 74.2 | 301 | 300 | 8 | 11 | 27 | 225 | 16447 | 4959 | 13.2 | 7.24 | 1093 | 331 | 1196 | 506 | 0.854 | 21.8 | 1.04 | 53.6 | 94.6
44 | c | HE 320 A | 97.6 | 310 | 300 | 9 | 15.5 | 27 | 225 | 22929 | 6985 | 13.6 | 7.49 | 1479 | 466 | 1628 | 710 | 0.861 | 17.6 | 1.51 | 112 | 124
45 | c | HE 320 B | 126.7 | 320 | 300 | 11.5 | 20.5 | 27 | 225 | 30824 | 9239 | 13.8 | 7.57 | 1926 | 616 | 2149 | 939 | 0.863 | 14.2 | 2.07 | 230 | 161
46 | c | HE 320 M | 245 | 359 | 309 | 21 | 40 | 27 | 225 | 68135 | 19709 | 14.8 | 7.95 | 3796 | 1276 | 4435 | 1951 | 0.867 | 8.22 | 5.01 | 1506 | 312
47 | c | HE 340 AA | 78.9 | 320 | 300 | 8.5 | 11.5 | 27 | 243 | 19552 | 5185 | 13.9 | 7.18 | 1222 | 346 | 1341 | 529 | 0.861 | 22.6 | 1.23 | 60 | 101
48 | c | HE 340 A | 104.8 | 330 | 300 | 9.5 | 16.5 | 27 | 243 | 27693 | 7436 | 14.4 | 7.46 | 1678 | 496 | 1850 | 756 | 0.87 | 17.9 | 1.83 | 131 | 133
49 | c | HE 340 B | 134.2 | 340 | 300 | 12 | 21.5 | 27 | 243 | 36656 | 9690 | 14.6 | 7.53 | 2156 | 646 | 2408 | 986 | 0.871 | 14.5 | 2.46 | 263 | 171
50 | c | HE 340 M | 247.9 | 377 | 309 | 21 | 40 | 27 | 243 | 76372 | 19711 | 15.6 | 7.9 | 4052 | 1276 | 4718 | 1953 | 0.874 | 8.72 | 5.6 | 1512 | 316
51 | c | HE 360 AA | 83.7 | 339 | 300 | 9 | 12 | 27 | 261 | 23037 | 5410 | 14.7 | 7.12 | 1359 | 361 | 1495 | 553 | 0.866 | 23.3 | 1.45 | 67.1 | 107
52 | c | HE 360 A | 112.1 | 350 | 300 | 10 | 17.5 | 27 | 261 | 33090 | 7887 | 15.2 | 7.43 | 1891 | 526 | 2088 | 802 | 0.876 | 18.2 | 2.18 | 153 | 143
53 | c | HE 360 B | 141.8 | 360 | 300 | 12.5 | 22.5 | 27 | 261 | 43193 | 10141 | 15.5 | 7.49 | 2400 | 676 | 2683 | 1032 | 0.877 | 14.9 | 2.89 | 298 | 181
54 | c | HE 360 M | 250.3 | 395 | 308 | 21 | 40 | 27 | 261 | 84867 | 19522 | 16.3 | 7.83 | 4297 | 1268 | 4989 | 1942 | 0.88 | 9.22 | 6.15 | 1513 | 319
55 | c | HE 400 AA | 92.4 | 378 | 300 | 9.5 | 13 | 27 | 298 | 31252 | 5861 | 16.3 | 7.06 | 1654 | 391 | 1824 | 600 | 0.875 | 24.9 | 1.95 | 81.3 | 118
56 | c | HE 400 x 107 | 107.2 | 384 | 297 | 10 | 16 | 27 | 298 | 37641 | 6998 | 16.6 | 7.16 | 1960 | 471 | 2165 | 721 | 0.882 | 21.7 | 2.37 | 126 | 136
57 | c | HE 400 A | 124.8 | 390 | 300 | 11 | 19 | 27 | 298 | 45069 | 8564 | 16.8 | 7.34 | 2311 | 571 | 2562 | 873 | 0.884 | 19 | 2.95 | 193 | 159
58 | c | HE 400 B | 155.3 | 400 | 300 | 13.5 | 24 | 27 | 298 | 57681 | 10819 | 17.1 | 7.4 | 2884 | 721 | 3232 | 1104 | 0.885 | 15.8 | 3.82 | 361 | 198
59 | c | HE 400 M | 255.7 | 432 | 307 | 21 | 40 | 27 | 298 | 104119 | 19335 | 17.9 | 7.7 | 4820 | 1260 | 5571 | 1934 | 0.887 | 10.3 | 7.43 | 1520 | 326
60 | c | HE450 AA | 99.7 | 425 | 300 | 10 | 13.5 | 27 | 344 | 41888 | 6088 | 18.2 | 6.92 | 1971 | 406 | 2183 | 624 | 0.879 | 27.5 | 2.58 | 91.4 | 127
61 | c | HE 450 x 124 | 123.9 | 435 | 300 | 10.2 | 18.5 | 27 | 344 | 55861 | 8338 | 18.8 | 7.27 | 2568 | 556 | 2836 | 850 | 0.892 | 22.2 | 3.62 | 178 | 158
62 | c | HE 450 A | 139.8 | 440 | 300 | 11.5 | 21 | 27 | 344 | 63722 | 9465 | 18.9 | 7.29 | 2896 | 631 | 3216 | 966 | 0.892 | 20 | 4.15 | 250 | 178
63 | c | HE 450 B | 171.1 | 450 | 300 | 14 | 26 | 27 | 344 | 79888 | 11721 | 19.1 | 7.33 | 3551 | 781 | 3982 | 1198 | 0.892 | 16.7 | 5.27 | 448 | 218
64 | c | HE 450 M | 263.3 | 478 | 307 | 21 | 40 | 27 | 344 | 131484 | 19339 | 19.8 | 7.59 | 5501 | 1260 | 6331 | 1939 | 0.892 | 11.6 | 9.28 | 1534 | 335
65 | c | HE 500 AA | 107.4 | 472 | 300 | 10.5 | 14 | 27 | 390 | 54643 | 6314 | 20 | 6.79 | 2315 | 421 | 2576 | 649 | 0.879 | 29.9 | 3.31 | 103 | 137
66 | c | HE 500 A | 155.1 | 490 | 300 | 12 | 23 | 27 | 390 | 86975 | 10367 | 21 | 7.24 | 3550 | 691 | 3949 | 1059 | 0.896 | 20.8 | 5.65 | 318 | 198
67 | c | HE 500 B | 187.3 | 500 | 300 | 14.5 | 28 | 27 | 390 | 107176 | 12624 | 21.2 | 7.27 | 4287 | 842 | 4815 | 1292 | 0.896 | 17.6 | 7.03 | 548 | 239
68 | c | HE 500 M | 270.3 | 524 | 306 | 21 | 40 | 27 | 390 | 161929 | 19155 | 21.7 | 7.46 | 6180 | 1252 | 7094 | 1932 | 0.894 | 12.9 | 11.2 | 1544 | 344
69 | c | HE 550 AA | 120 | 522 | 300 | 11.5 | 15 | 27 | 438 | 72871 | 6767 | 21.8 | 6.65 | 2792 | 451 | 3128 | 699 | 0.877 | 31.5 | 4.35 | 127 | 153
70 | c | HE 550 A | 166.2 | 540 | 300 | 12.5 | 24 | 27 | 438 | 111932 | 10819 | 23 | 7.15 | 4146 | 721 | 4622 | 1107 | 0.897 | 22.4 | 7.2 | 360 | 212
71 | c | HE 550 B | 199.4 | 550 | 300 | 15 | 29 | 27 | 438 | 136691 | 13077 | 23.2 | 7.17 | 4971 | 872 | 5591 | 1341 | 0.896 | 19 | 8.87 | 610 | 254
72 | c | HE 550 M | 278.2 | 572 | 306 | 21 | 40 | 27 | 438 | 197984 | 19158 | 23.6 | 7.35 | 6923 | 1252 | 7933 | 1937 | 0.894 | 14.4 | 13.6 | 1559 | 354
73 | c | HE 600 AA | 128.8 | 571 | 300 | 12 | 15.5 | 27 | 486 | 91872 | 6993 | 23.7 | 6.53 | 3218 | 466 | 3623 | 724 | 0.874 | 33.8 | 5.4 | 142 | 164
74 | c | HE 600 x 137 | 137.4 | 575 | 300 | 11.8 | 17.5 | 27 | 486 | 101459 | 7893 | 24.1 | 6.72 | 3529 | 526 | 3952 | 814 | 0.882 | 31.4 | 6.13 | 177 | 175
75 | c | HE 600 x 151 | 151.2 | 582 | 300 | 11.6 | 20.6 | 27 | 486.8 | 117096 | 9287 | 24.7 | 6.94 | 4024 | 619 | 4483 | 953 | 0.892 | 28 | 7.32 | 247 | 193
76 | c | HE 600 x 175 | 175.2 | 588 | 300 | 13.6 | 23.9 | 27 | 486.2 | 136377 | 10778 | 24.7 | 6.95 | 4639 | 719 | 5202 | 1109 | 0.891 | 24.7 | 8.57 | 374 | 223
77 | c | HE 600 A | 177.8 | 590 | 300 | 13 | 25 | 27 | 486 | 141208 | 11271 | 25 | 7.05 | 4787 | 751 | 5350 | 1156 | 0.896 | 23.9 | 9 | 407 | 226
78 | c | HE 600 B | 211.9 | 600 | 300 | 15.5 | 30 | 27 | 486 | 171041 | 13530 | 25.2 | 7.08 | 5701 | 902 | 6425 | 1391 | 0.895 | 20.4 | 11 | 677 | 270
79 | c | HE 600 M | 285.5 | 620 | 305 | 21 | 40 | 27 | 486 | 237448 | 18975 | 25.6 | 7.22 | 7660 | 1244 | 8772 | 1930 | 0.893 | 15.8 | 16 | 1569 | 364
80 | c | HE 650 AA | 138 | 620 | 300 | 12.5 | 16 | 27 | 534 | 113944 | 7221 | 25.5 | 6.41 | 3676 | 481 | 4160 | 751 | 0.871 | 36 | 6.59 | 158 | 176
81 | c | HE 650 A | 189.7 | 640 | 300 | 13.5 | 26 | 27 | 534 | 175178 | 11724 | 26.9 | 6.97 | 5474 | 782 | 6136 | 1205 | 0.894 | 25.3 | 11 | 458 | 242
82 | c | HE 650 B | 224.8 | 650 | 300 | 16 | 31 | 27 | 534 | 210616 | 13984 | 27.1 | 6.99 | 6480 | 932 | 7320 | 1441 | 0.893 | 21.7 | 13.4 | 749 | 286
83 | c | HE 650 M | 293.4 | 668 | 305 | 21 | 40 | 27 | 534 | 281668 | 18979 | 27.5 | 7.13 | 8433 | 1245 | 9657 | 1936 | 0.891 | 17.3 | 18.7 | 1584 | 374
84 | c | HE 700 AA | 149.9 | 670 | 300 | 13 | 17 | 27 | 582 | 142721 | 7673 | 27.3 | 6.34 | 4260 | 512 | 4840 | 800 | 0.869 | 37.4 | 8.18 | 186 | 191
85 | c | HE 700 x 166 | 166.2 | 678 | 300 | 12.5 | 21 | 27 | 582 | 168906 | 9471 | 28.2 | 6.69 | 4982 | 631 | 5598 | 978 | 0.884 | 32.7 | 10.2 | 274 | 212
86 | c | HE 700 A | 204.5 | 690 | 300 | 14.5 | 27 | 27 | 582 | 215301 | 12179 | 28.8 | 6.84 | 6241 | 812 | 7032 | 1257 | 0.889 | 26.5 | 13.4 | 522 | 260
87 | c | HE 700 B | 240.5 | 700 | 300 | 17 | 32 | 27 | 582 | 256888 | 14441 | 29 | 6.87 | 7340 | 963 | 8327 | 1495 | 0.889 | 22.9 | 16.1 | 839 | 306
88 | c | HE 700 M | 300.7 | 716 | 304 | 21 | 40 | 27 | 582 | 329278 | 18797 | 29.3 | 7.01 | 9198 | 1237 | 10539 | 1929 | 0.889 | 18.8 | 21.5 | 1595 | 383
89 | c | HE 800 AA | 171.5 | 770 | 300 | 14 | 18 | 30 | 674 | 208882 | 8134 | 30.9 | 6.1 | 5426 | 542 | 6225 | 857 | 0.862 | 40.4 | 11.5 | 243 | 218
90 | c | HE 800 A | 224.4 | 790 | 300 | 15 | 28 | 30 | 674 | 303443 | 12639 | 32.6 | 6.65 | 7682 | 843 | 8699 | 1312 | 0.884 | 29.6 | 18.3 | 609 | 286
91 | c | HE 800 B | 262.3 | 800 | 300 | 17.5 | 33 | 30 | 674 | 359084 | 14904 | 32.8 | 6.68 | 8977 | 994 | 10229 | 1553 | 0.884 | 25.6 | 21.9 | 959 | 334
92 | c | HE 800 M | 317.3 | 814 | 303 | 21 | 40 | 30 | 674 | 442598 | 18627 | 33.1 | 6.79 | 10875 | 1230 | 12488 | 1930 | 0.884 | 21.6 | 27.9 | 1657 | 404
93 | c | HE 900 AA | 198 | 870 | 300 | 15 | 20 | 30 | 770 | 301145 | 9041 | 34.6 | 5.99 | 6923 | 603 | 7999 | 958 | 0.857 | 42.6 | 16.3 | 322 | 252
94 | c | HE 900 A | 251.6 | 890 | 300 | 16 | 30 | 30 | 770 | 422075 | 13547 | 36.3 | 6.5 | 9485 | 903 | 10811 | 1414 | 0.878 | 31.8 | 25 | 749 | 321
95 | c | HE 900 B | 291.5 | 900 | 300 | 18.5 | 35 | 30 | 770 | 494065 | 15816 | 36.5 | 6.53 | 10979 | 1054 | 12584 | 1658 | 0.878 | 27.8 | 29.6 | 1150 | 371
96 | c | HE 900 M | 332.5 | 910 | 302 | 21 | 40 | 30 | 770 | 570434 | 18452 | 36.7 | 6.6 | 12537 | 1222 | 14442 | 1929 | 0.878 | 24.7 | 34.9 | 1683 | 424
97 | c | HE 1000 A | 221.5 | 970 | 300 | 16 | 21 | 30 | 868 | 406451 | 9501 | 38 | 5.8 | 8380 | 633 | 9777 | 1016 | 0.849 | 45.9 | 21.4 | 387 | 282
98 | c | HE 1000 A | 272.3 | 990 | 300 | 16.5 | 31 | 30 | 868 | 553846 | 14004 | 40 | 6.35 | 11189 | 934 | 12824 | 1470 | 0.873 | 35 | 32.2 | 835 | 347
99 | c | HE 1000 B | 314 | 1000 | 300 | 19 | 36 | 30 | 868 | 644748 | 16276 | 40.1 | 6.38 | 12895 | 1085 | 14855 | 1716 | 0.872 | 30.7 | 37.8 | 1267 | 400
100 | c | HE 1000 M | 348.7 | 1008 | 302 | 21 | 40 | 30 | 868 | 722299 | 18459 | 40.3 | 6.45 | 14331 | 1222 | 16568 | 1940 | 0.872 | 27.9 | 43.2 | 1713 | 444
SteelUK001202 | [22 empty] | Compiled & calculated by Techno Consultants Ltd, December 2000
To Top
t
s
y
y
x
x
h
b
r
d

## SHSjumbo
SHSjumbo | [12 empty] | User Registration No: | Unregistered Copy
Diagram |  | JUMBO SHS to JIS G3136 |  |  |  | [ALL Sections]
|  | Designation |  | Normal Corner |  | Mass | Area | Second | Radius | Elastic | Plastic | Torsional |  | Section | Nominal
|  | Size | Thickness | Radius |  | per | of | Moment | of | Modulus | Modulus | Constants |  | Surface | Length
|  |  |  | External | Internal | metre | Section | of Area | Gyration |  |  | Inertia | Modulus | Area | per
|  | B | T | ro | ri | M | A | I | r | Z | S | J | C | As | Tonne
Home |  | mm x mm | mm | mm | mm | kg/m | cm2 | cm4 | cm | cm3 | cm3 | cm4 | cm3 | m2/m | m
1 | c | 350 | 19 | 38 | 19 | 190 | 242 | 43358 | 13.4 | 2478 | 2967 | 70931 | 3738 | 1.33 | 5.26
2 | c | 350 | 22 | 44 | 22 | 217 | 276 | 48355 | 13.2 | 2763 | 3343 | 80178 | 4178 | 1.32 | 4.61
3 | c | 350 | 25 | 50 | 25 | 242 | 309 | 52893 | 13.1 | 3022 | 3695 | 88883 | 4581 | 1.31 | 4.12
4 | c | 400 | 22 | 44 | 22 | 251 | 320 | 74707 | 15.3 | 3735 | 4476 | 122354 | 5637 | 1.52 | 3.98
5 | c | 400 | 25 | 50 | 25 | 282 | 359 | 82151 | 15.1 | 4108 | 4967 | 136141 | 6210 | 1.51 | 3.55
6 | c | 450 | 12 | 24 | 12 | 162 | 207 | 65433 | 17.8 | 2908 | 3371 | 102445 | 4367 | 1.76 | 6.17
7 | c | 450 | 16 | 32 | 16 | 213 | 271 | 84067 | 17.6 | 3736 | 4376 | 133503 | 5617 | 1.75 | 4.7
8 | c | 450 | 19 | 38 | 19 | 250 | 318 | 97055 | 17.5 | 4314 | 5092 | 155773 | 6492 | 1.73 | 4
9 | c | 450 | 22 | 44 | 22 | 286 | 364 | 109220 | 17.3 | 4854 | 5775 | 177161 | 7315 | 1.72 | 3.5
10 | c | 450 | 25 | 50 | 25 | 321 | 409 | 120583 | 17.2 | 5359 | 6427 | 197663 | 8088 | 1.71 | 3.12
11 | c | 450 | 28 | 56 | 28 | 355 | 452 | 131166 | 17 | 5830 | 7047 | 217274 | 8813 | 1.7 | 2.82
12 | c | 450 | 32 | 64 | 32 | 399 | 509 | 144099 | 16.8 | 6404 | 7826 | 242029 | 9707 | 1.69 | 2.5
13 | c | 500 | 12 | 24 | 12 | 181 | 231 | 90752 | 19.8 | 3630 | 4196 | 141480 | 5449 | 1.96 | 5.53
14 | c | 500 | 16 | 32 | 16 | 238 | 303 | 117050 | 19.6 | 4682 | 5461 | 184830 | 7035 | 1.95 | 4.2
15 | c | 500 | 19 | 38 | 19 | 280 | 356 | 135538 | 19.5 | 5422 | 6368 | 216081 | 8153 | 1.93 | 3.58
16 | c | 500 | 22 | 44 | 22 | 320 | 408 | 152993 | 19.4 | 6120 | 7239 | 246247 | 9213 | 1.92 | 3.12
17 | c | 500 | 25 | 50 | 25 | 360 | 459 | 169439 | 19.2 | 6778 | 8074 | 275323 | 10216 | 1.91 | 2.78
18 | c | 500 | 28 | 56 | 28 | 399 | 508 | 184900 | 19.1 | 7396 | 8874 | 303304 | 11163 | 1.9 | 2.51
19 | c | 500 | 32 | 64 | 32 | 450 | 573 | 204023 | 18.9 | 8161 | 9886 | 338901 | 12343 | 1.89 | 2.22
20 | c | 500 | 36 | 72 | 36 | 498 | 635 | 221491 | 18.7 | 8860 | 10838 | 372530 | 13431 | 1.88 | 2.01
21 | c | 550 | 16 | 32 | 16 | 263 | 335 | 157695 | 21.7 | 5734 | 6666 | 247855 | 8613 | 2.15 | 3.8
22 | c | 550 | 19 | 38 | 19 | 309 | 394 | 183044 | 21.5 | 6656 | 7787 | 290214 | 10004 | 2.13 | 3.23
23 | c | 550 | 22 | 44 | 22 | 355 | 452 | 207126 | 21.4 | 7532 | 8868 | 331264 | 11330 | 2.12 | 2.82
24 | c | 550 | 25 | 50 | 25 | 399 | 509 | 229968 | 21.3 | 8362 | 9909 | 370998 | 12593 | 2.11 | 2.5
25 | c | 550 | 28 | 56 | 28 | 443 | 564 | 251597 | 21.1 | 9149 | 10911 | 409411 | 13793 | 2.1 | 2.26
26 | c | 550 | 32 | 64 | 32 | 500 | 637 | 278592 | 20.9 | 10131 | 12187 | 458566 | 15299 | 2.09 | 2
27 | c | 550 | 36 | 72 | 36 | 555 | 707 | 303537 | 20.7 | 11038 | 13395 | 505351 | 16701 | 2.08 | 1.8
28 | c | 550 | 40 | 80 | 40 | 608 | 775 | 326492 | 20.5 | 11872 | 14536 | 549754 | 18003 | 2.06 | 1.64
29 | c | 600 | 25 | 50 | 25 | 439 | 559 | 303422 | 23.3 | 10114 | 11931 | 486561 | 15219 | 2.31 | 2.28
30 | c | 600 | 28 | 56 | 28 | 487 | 620 | 332658 | 23.2 | 11089 | 13158 | 537694 | 16702 | 2.3 | 2.05
31 | c | 600 | 32 | 64 | 32 | 550 | 701 | 369408 | 23 | 12314 | 14727 | 603425 | 18574 | 2.29 | 1.82
32 | c | 600 | 36 | 72 | 36 | 611 | 779 | 403671 | 22.8 | 13456 | 16222 | 666346 | 20330 | 2.28 | 1.64
33 | c | 600 | 40 | 80 | 40 | 671 | 855 | 435511 | 22.6 | 14517 | 17643 | 726443 | 21973 | 2.26 | 1.49
34 | c | 600 | 45 | 90 | 45 | 743 | 947 | 472005 | 22.3 | 15734 | 19317 | 797572 | 23875 | 2.25 | 1.35
35 | c | 600 | 50 | 100 | 50 | 813 | 1036 | 504944 | 22.1 | 16831 | 20879 | 864237 | 25612 | 2.23 | 1.23
36 | c | 650 | 25 | 50 | 25 | 478 | 609 | 391049 | 25.3 | 12032 | 14141 | 623887 | 18096 | 2.51 | 2.09
37 | c | 650 | 28 | 56 | 28 | 531 | 676 | 429482 | 25.2 | 13215 | 15615 | 690254 | 19890 | 2.5 | 1.88
38 | c | 650 | 32 | 64 | 32 | 600 | 765 | 478071 | 25 | 14710 | 17508 | 775879 | 22168 | 2.49 | 1.67
39 | c | 650 | 36 | 72 | 36 | 668 | 851 | 523691 | 24.8 | 16114 | 19319 | 858215 | 24317 | 2.48 | 1.5
40 | c | 650 | 40 | 80 | 40 | 734 | 935 | 566414 | 24.6 | 17428 | 21050 | 937249 | 26342 | 2.46 | 1.36
41 | c | 650 | 45 | 90 | 45 | 814 | 1037 | 615855 | 24.4 | 18949 | 23102 | 1031373 | 28704 | 2.45 | 1.23
42 | c | 650 | 50 | 100 | 50 | 891 | 1136 | 661020 | 24.1 | 20339 | 25031 | 1120282 | 30883 | 2.43 | 1.12
43 | c | 700 | 25 | 50 | 25 | 517 | 659 | 494100 | 27.4 | 14117 | 16538 | 784853 | 21222 | 2.71 | 1.93
44 | c | 700 | 28 | 56 | 28 | 575 | 732 | 543470 | 27.2 | 15528 | 18281 | 869191 | 23359 | 2.7 | 1.74
45 | c | 700 | 32 | 64 | 32 | 651 | 829 | 606180 | 27 | 17319 | 20528 | 978326 | 26082 | 2.69 | 1.54
46 | c | 700 | 36 | 72 | 36 | 724 | 923 | 665398 | 26.9 | 19011 | 22686 | 1083657 | 28664 | 2.68 | 1.38
47 | c | 700 | 40 | 80 | 40 | 797 | 1015 | 721203 | 26.7 | 20606 | 24757 | 1185170 | 31110 | 2.66 | 1.26
48 | c | 700 | 45 | 90 | 45 | 885 | 1127 | 786278 | 26.4 | 22465 | 27224 | 1306665 | 33981 | 2.65 | 1.13
49 | c | 700 | 50 | 100 | 50 | 970 | 1236 | 846292 | 26.2 | 24180 | 29557 | 1422135 | 36651 | 2.63 | 1.03
50 | c | 750 | 25 | 50 | 25 | 556 | 709 | 613824 | 29.4 | 16369 | 19123 | 971332 | 24598 | 2.91 | 1.8
51 | c | 750 | 28 | 56 | 28 | 619 | 788 | 676022 | 29.3 | 18027 | 21158 | 1076603 | 27107 | 2.9 | 1.62
52 | c | 750 | 32 | 64 | 32 | 701 | 893 | 755335 | 29.1 | 20142 | 23789 | 1213166 | 30315 | 2.89 | 1.43
53 | c | 750 | 36 | 72 | 36 | 781 | 995 | 830591 | 28.9 | 22149 | 26323 | 1345373 | 33370 | 2.88 | 1.28
54 | c | 750 | 40 | 80 | 40 | 859 | 1095 | 901876 | 28.7 | 24050 | 28764 | 1473207 | 36277 | 2.86 | 1.16
55 | c | 750 | 45 | 90 | 45 | 955 | 1217 | 985524 | 28.5 | 26281 | 31683 | 1626822 | 39706 | 2.85 | 1.05
56 | c | 750 | 50 | 100 | 50 | 1048 | 1336 | 1063259 | 28.2 | 28354 | 34459 | 1773543 | 42916 | 2.83 | 0.954
57 | c | 800 | 25 | 50 | 25 | 596 | 759 | 751473 | 31.5 | 18787 | 21895 | 1185200 | 28224 | 3.11 | 1.68
58 | c | 800 | 28 | 56 | 28 | 663 | 844 | 828537 | 31.3 | 20713 | 24245 | 1314593 | 31135 | 3.1 | 1.51
59 | c | 800 | 32 | 64 | 32 | 751 | 957 | 927137 | 31.1 | 23178 | 27289 | 1482801 | 34868 | 3.09 | 1.33
60 | c | 800 | 36 | 72 | 36 | 837 | 1067 | 1021072 | 30.9 | 25527 | 30230 | 1646062 | 38436 | 3.08 | 1.19
61 | c | 800 | 40 | 80 | 40 | 922 | 1175 | 1110434 | 30.7 | 27761 | 33071 | 1804359 | 41843 | 3.06 | 1.08
62 | c | 800 | 45 | 90 | 45 | 1026 | 1307 | 1215843 | 30.5 | 30396 | 36480 | 1995219 | 45881 | 3.05 | 0.975
63 | c | 800 | 50 | 100 | 50 | 1127 | 1436 | 1314421 | 30.3 | 32861 | 39735 | 2178258 | 49680 | 3.03 | 0.887
SteelUK001202 | [15 empty] | Compiled & calculated by Techno Consultants Ltd, December 2000
To Top
Note on F5: Nominal external corner radius for calculation purposes is 2T
Note on G5: Nominal internal corner radius for calculation purposes is 1.0 T
x
x
y
y
B
T
B
ro
ri

## Notes
Home
User Notes for SteelUK The List of Current Structural Steelwork Sections in the UK and their Properties
by Dr Shaiq U.R. Khan BEng (Civil), MEng, PhD, PE, CEng, FIStructE November 2000 Techno Consultants Ltd 117 Portland Street, Manchester M1 6ED, England
Introduction
SteelUK Template lists Structural Steelwork Sections and their properties available and used in the UK at the present time of November 2000. These properties have been compiled, checked and or calculated afresh using software developed by Techno Consultants Ltd.
It is meant to help design new structures or investigate structural adequacy of existing ones built recently. The sources of sections list included in the template are current BS/EN standards and the list of sections recently advertised by Corus on their web site. These sources are:
BS4: Part 1: 1993, Structural Steel Sections : Part 1. Specification for hot-rolled section
BS EN 10056-1: 1999, Structural steel equal and unequal leg angles - Part 1: Dimensions
BS EN 10210-2: 1997, Hot finished structural hollow sections of non-alloy and fine grain structural steels, Part 2. Tolerances, dimensions and sectional properties
BS EN 10219-2: 1997, Cold formed welded structural hollow sections of non-alloy and fine grain steels, Part 2. Tolerances, dimensions and sectional properties
Structural Sections List at Corus web site: www.corusconstruction.com, 28 October 2000
Loading the Template on to your computer
SteelUK is supplied as an Excel 97/2000 Template, having .XLT as its filename extension.
To load SteelUK on to your computer, copy this file into Microsoft Office folder for its Templates. Generally the path to this folder in Excel 97 is:
C:\Program Files\Microsoft Office\Templates
If you are using Excel 2000, the path to this folder is:
C:\Windows\Application Data\Microsoft\Templates
To load and use the Template in Excel 97 or Excel 2000, choose:
File, New and the select the file SteelUK001202-
If you receive an Excel Warning about running Macros and are prompted for whether to load them, answer YES to Load and Enable Macros. SteelUK incorporates VB Macros and to allow your computer to use them is vital for its operation.
Availability of Listed Sections
SteelUK template is an endeavour to provide a comprehensive list of steelwork sections in the UK for design purposes. It does not delve into the availability of these sections for purchase in the real market place.
At the time of design, users should ensure by their own means that their specified sections are actually available at the building time and location of their structure.
Some sections e.g. rolled steel channels are no more produced by Corus but are included in the template. In a real life situation, a designer may be called upon to design or check structural adequacy using such sections. This Template is an attempt to ensure that properties are available to the designer for all sections of the recent past and in current use.
Using SteelUK
Each section property table is provided with four radio buttons to select the display of ALL or BS/EN or Corus or BS/EN+Corus sections. In addition, hyperlinks are also provided for navigation to the display of Shape Diagrams, the Home Page or to the Top of a Table when viewing its Shape Diagram.
When viewing properties of a section in the tables, the head of its row can be clicked and the entire row selected. This highlights the entire row so that line of sight is not lost when scrolling in the table horizontally.
The template is protected to ensure its safe use. If you require using the sections list and their properties for your design elsewhere, you need to select, copy and paste this information into your own spreadsheet.
Methods for Calculating Section Properties
In addition to using usual fundamental formulae for section properties, the following 3 publications have been used:
SCI Publication (P057), Design of Members Subject to Combined Bending and Torsion, The Steel Construction Institute, 1989
Steelwork Design Guide to BS 5950: Part 1: 1990 Volume 1, Prepared and Published by The Steel Construction Institute, 5th Edition 1997
El Darwish, I.A. and Johnston, B.G., Torsion of Structural Shapes, Proceedings of the American Society of Civil Engineers, Journal of the Structural Division, Vol. 91, No. ST1, pp 203-228, February 1965
Product of Inertia Ixy for Angles
To calculate bending stress at any point on the angle, Ixy has been included in the properties table. It is for use in the following basic formula for stress in unsymmetrical bending :
The Ixy value given in the properties table has a negative sign. It applies to Angle Orientation in top right (and bottom left) quadrant of the sketch, . For other Angle orientations, the values of Ixy will have a sign as shown in the sketch.
SteelUK001202 |  |  | Compiled & calculated by Techno Consultants Ltd, December 2000
Ixy-ve
Ixy-ve
Ixy+ve
Ixy+ve

## Terms
Home
Terms & Conditions of SteelUK Use
Disclaimer
No Liability is accepted by Techno Consultants or its software authors for any direct, indirect, consequential or incidental loss or damage arising out of the software use or any mistakes and negligence in developing this software. The organisation or person using the software bears all risks and responsibility for the quality and performance of the software.
Your Usage
The software is intended to help you save time and effort in calculations. Please check and validate all results carefully. You are responsible and liable for all consequences of its use.
Software Distribution Policy
This product is being distributed as a part of our policy to pool, share and grow technical expertise with fellow engineers. In the past we did so by using personal and direct business contacts. Availability of the Internet, now makes it possible to pool and share expertise with engineers all over the world.
You can freely use this product for your personal or business design work. This product however remains our copyright. You may also reproduce and distribute it provided that each copy shall be a true and complete copy, including all copyright and trademark notices and that such distribution shall not be for commercial purposes.
Funding and Formal Registration
We welcome funds to help our Research and Development work. You are welcome to make contributions at your discretion. As a guide and route to making a minimum payment, you can register your use of this software. Doing so shall enable you to become a formal member of our user team. Your details will be used for pooling, sharing and informing of future developments via email.
The fee for formal registration is £15.00 for individuals and £45.00 for companies. Add 17.5 percent VAT for registrations based in the UK and EC member states. Please send cheques payable to:
Techno Consultants Ltd 117 Portland Street Manchester M1 6ED, England. With your payment please ensure to send us your full details i.e. Name, Company, Postal Address, Telephone, Fax & Email Address. Acknowledgement will be sent via Email.
Technical Support and Contacting Us
We welcome and value all comments and suggestions via email. However, we do not provide formal technical support. As and when possible, your comments will be used to improve our software in the future. Your feedback is very important to us. You can download software and obtain the latest information from our web site. The web and email address is: http:\\www.technouk.com Email: shaiq@technouk.com
As a back up, you can also use the following web and email addresses: http:\\www.structures.freeserve.co.uk Email:shaiq@structures.freeserve.co.uk
SteelUK001202 |  |  | Compiled & calculated by Techno Consultants Ltd, December 2000

## Rev
Home
Revision History of SteelUK
Version 000722
Issued showing Properties and List of Sections known to be available in and from the UK.
Version 000825
Issued to: a) Correct error in the width of 102x44x7 kg RSJ and b) Report values to 6 decimal places for Warping Constant "H" of PFC sections for improving accuracy in calculations.
Version001202
Include all BS EN sections; diagrams to show section dimensions; radio buttons to display BS/EN and or Corus sections.
SteelUK001202 |  |  | Compiled & calculated by Techno Consultants Ltd, December 2000